## notes
22FDX LNA, PA & CMOS and BiCMOS Mixer Survey

## PA data
Freq [GHz] | Psat [dBm] | PAEmax [%] | Gain [dB] | Area [mm2] | Comments | Year | url | url2 | Name | Title
28 | 15.5 | 12.5 | 11.6 | 0.5073 |  | 2021 | https://ieeexplore.ieee.org/document/9190032 |  |  | A Robust, Efficient Distributed Power Amplifier Achieving 96 Gbit/s With 10-dBm Average Output Power and 3.7% PAE in 22-nm FD-SOI
28 | 21.7 | 7.1 | 27 | 0.21 |  | 2020 | https://ieeexplore.ieee.org/document/9075906 |  |  | A 28GHz Two-Way Current Combining Stacked-FET Power Amplifier in 22nm FD-SOI
64 | 19.3 | 28.1 | 30.8 | 0.0335 |  | 2020 | https://ieeexplore.ieee.org/document/9194717 |  |  | A 21-dBm 3.7 W/mm² 28.7% PAE 64-GHz Power Amplifier in 22-nm FD-SOI
28 | 22.5 | 28.5 | 26.1 | 0.2 |  | 2020 | https://ieeexplore.ieee.org/document/9218280 |  |  | A 28GHz Voltage-Combined Doherty Power Amplifier with a Compact Transformer-based Output Combiner in 22nm FD-SOI
76 | 17.8 | 17.3 | 17.8 | 0.02 |  | 2019 | https://ieeexplore.ieee.org/document/8701866 |  |  | An E-Band Compact Power Amplifier for Future Array-Based Backhaul Networks in 22nm FD-SOI
55 | 15 | 11.8 | 10.6 | 0.055 |  | 2019 | https://ieeexplore.ieee.org/document/8909440 |  |  | An Area Efficient 48 - 62 GHz Stacked Power Amplifier in 22nm FD-SOI
28.5 | 18.8 | 23.4 | 10 | 0.11 |  | 2019 | https://ieeexplore.ieee.org/document/8708719 |  |  | Ka-Band 3-Stack Power Amplifier with 18.8 dBm Psat and 23.4 % PAE Using 22nm CMOS FDSOI Technology
60 | 18.6 | 20.5 | 30 | 0.0704 |  | 2021 | https://ieeexplore.ieee.org/document/9337361 |  |  | Design of a Compact Power Amplifier with 18.6 dBm 60 GHz 20.5% PAE in 22 nm FD-SOI
28 | 17.3 | 29.2 | 22.1 | 0.1 |  | 2019 | https://ieeexplore.ieee.org/document/8702159 |  |  | Effective AM-PM Cancellation with Body Bias for 5G CMOS Power Amplifier Design in 22nm FD-SOI
28 | 12.5 | 16 | 10.5 | 1.2 |  | 2020 | https://ieeexplore.ieee.org/document/9180851 |  |  | A 28GHz, Asymmetrical, Modified Doherty Power Amplifier, in 22nm FDSOI CMOS
135 | 2.8 |  | 18 | 1.444 |  | 2019 | https://ieeexplore.ieee.org/document/8701730 |  |  | A Broadband Direct Conversion Transmitter/Receiver at D-band Using CMOS 22nm FDSOI
76 | 10.5 | 13 |  | 0.0645 |  | 2018 | https://ieeexplore.ieee.org/document/8494256 |  |  | A Low-Power, Compact 76-81GHz FMCW Transmitter for Automotive Radar in 22nm FDSOI
140 | 12.5 | 10.8 | 33 | 0.024 |  | 2022 | https://ieeexplore.ieee.org/document/9678366 |  |  | Design and Analysis of a 140-GHz T/R Front-End Module in 22-nm FD-SOI CMOS
Note on Y22: Design of a Compact Power Amplifier with 18.6dBm 60GHz 20.5% PAE in 22nm FD-SOI

## PA model
[11 empty] | High Freq Pdiss [W] | 0.17046 | a1 | -1.65 | b1 | 16.4
[11 empty] | PA gain [dB] | 15 | a2 | -13.6 | b2 | 33.7
[11 empty] | BO [dB] | 10 | a3 | -30.3 | b3 | 63.4 | PAE modeling
| All CMOS Psat model | 22FDX Psat model | [8 empty] | Model also in pa_pae_pdiss_model.m | [5 empty] | PA survey data | https://gems.ece.gatech.edu/PA_survey.html
|  |  |  | PAE data avg |  |  | PAE data | Psat dataset |  |  |  | BO PAE model |  | Pdiss |  | 22FDX Psat model | CMOS Psat Data
|  |  | avg freq [GHz] | avg pae [%] |  | freq data | pae data | pout data | ref |  | Freq [GHz] | BO PAE [%] | Pdiss [mW] | Pdiss [W] | BO Pout [dBm] | Pout [dBm] | Freq (GHz) | Psat (dBm) | PAEmax (PA survey data) (%)
|  |  | 0.895 | 17.1867 |  | 0.87 | 21.6 | 34 | https://ieeexplore.ieee.org/abstract/document/4626005 |  | 0.1 | 18.05 | 8903.6352 | 8.9036 | 32.2 | 42.2 | 0.8 | 21 | 62
b,low | 36.594 | 34.2 | 1.8 | 18.2233 |  | 0.9 | 17.98 | 34.5 | https://ieeexplore.ieee.org/document/5135528 |  | 0.2 | 17.5533 | 5258.4988 | 5.2585 | 29.7918 | 39.7918 | 0.8 | 20 | 61
b,high | 53.5938 | 56.7 | 2.4 | 13.8333 |  | 0.915 | 11.98 | 33 | https://ieeexplore.ieee.org/stamp/stamp.jsp?arnumber=6871414 |  | 0.3 | 17.2627 | 3865.784 | 3.8658 | 28.383 | 38.383 | 0.8 | 30 | 70
a,low | -8 | -8 | 28.3333 | 14.26 |  | 1.8 | 25 | 32.2 | https://ieeexplore.ieee.org/document/4543854 |  | 0.4 | 17.0566 | 3108.1651 | 3.1082 | 27.3835 | 37.3835 | 0.8 | 19 | 18
a,high | -17.82 | -20.5 | 60 | 9.5333 |  | 1.8 | 10.82 | 33 | https://ieeexplore.ieee.org/abstract/document/4266466 |  | 0.5 | 16.8967 | 2624.6215 | 2.6246 | 26.6082 | 36.6082 | 0.8 | 30.5 | 37
|  |  | 111.6667 | 1.3307 |  | 1.8 | 18.85 | 31.3 | https://ieeexplore.ieee.org/document/8411095 |  | 0.6 | 16.7661 | 2286.0872 | 2.2861 | 25.9748 | 35.9748 | 0.8 | 28 | 40
Freq [GHz] | Psat [dBm] | Psat [dBm] | 140 | 1.07 |  | 2.4 | 7 | 31 | https://ieeexplore.ieee.org/document/5109474 |  | 0.7 | 16.6556 | 2034.2586 | 2.0343 | 25.4392 | 35.4392 | 0.8 | 24.4 | 43
1 | 36.594 | 34.2 |  |  |  | 2.4 | 12.2 | 31.5 | https://ieeexplore.ieee.org/document/6222368 |  | 0.8 | 16.5599 | 1838.7167 | 1.8387 | 24.9753 | 34.9753 | 0.8 | 28 | 40
2 | 34.1858 | 31.7918 |  |  |  | 2.4 | 22.3 | 31.6 | https://ieeexplore.ieee.org/document/8950269 |  | 0.9 | 16.4755 | 1681.9457 | 1.6819 | 24.5661 | 34.5661 | 0.8 | 23.5 | 42.7
3 | 32.777 | 30.383 |  |  |  | 28 | 20.3 | 22.4 | https://ieeexplore.ieee.org/document/8322404 |  | 1 | 16.4 | 1553.1046 | 1.5531 | 24.2 | 34.2 | 0.8 | 30.3 | 45
4 | 31.7775 | 29.3835 |  |  |  | 28 | 8.33 | 23.2 | https://ieeexplore.ieee.org/document/9270581 |  | 1.1 | 16.3317 | 1445.1036 | 1.4451 | 23.8689 | 33.8689 | 0.8 | 24 | 47
5 | 31.0022 | 28.6082 |  |  |  | 29 | 14.15 | 22.7 | https://ieeexplore.ieee.org/abstract/document/9063123 |  | 1.2 | 16.2694 | 1353.0983 | 1.3531 | 23.5666 | 33.5666 | 0.82 | 29.05 | 70.7
6 | 30.3688 | 27.9748 |  |  |  | 60 | 9.6 | 19.6 | https://ieeexplore.ieee.org/document/6996022/ |  | 1.3 | 16.212 | 1273.6599 | 1.2737 | 23.2885 | 33.2885 | 0.825 | 31 | 53.4
7 | 29.8332 | 27.4392 |  |  |  | 60 | 2 | 19.9 | https://ieeexplore.ieee.org/stamp/stamp.jsp?tp=&arnumber=6942050 |  | 1.4 | 16.1589 | 1204.2888 | 1.2043 | 23.031 | 33.031 | 0.837 | 30.3 | 64
8 | 29.3693 | 26.9753 |  |  |  | 60 | 17 | 20.1 | https://ieeexplore.ieee.org/document/8701814 |  | 1.5 | 16.1094 | 1143.1175 | 1.1431 | 22.7913 | 32.7913 | 0.837 | 30.3 | 64
9 | 28.9601 | 26.5661 |  |  |  | 108 | 1.309 | 14.8 | https://ieeexplore.ieee.org/document/5940619 |  | 1.6 | 16.0632 | 1088.7206 | 1.0887 | 22.567 | 32.567 | 0.837 | 30.5 | 61
10 | 28.594 | 26.2 |  |  |  | 109 | 1.386 | 15.2 | https://ieeexplore.ieee.org/document/7492298 |  | 1.7 | 16.0198 | 1039.9907 | 1.04 | 22.3564 | 32.3564 | 0.837 |  | 63
11 | 28.2629 | 25.8689 |  |  |  | 118 | 1.297 | 14.5 | https://ieeexplore.ieee.org/abstract/document/8310061 |  | 1.8 | 15.9788 | 996.0529 | 0.99605 | 22.1578 | 32.1578 | 0.84
12 | 27.9606 | 25.5666 |  |  |  | 140 | 1.07 | 12.5 | https://ieeexplore.ieee.org/document/9678366 |  | 1.9 | 15.9401 | 956.2068 | 0.95621 | 21.97 | 31.97 | 0.84
13 | 27.6825 | 25.2885 | [8 empty] | 2 | 15.9033 | 919.8845 | 0.91988 | 21.7918 | 31.7918 | 0.847 | 31.2 | 57.8
14 | 27.425 | 25.031 | Frequency bin | BIN1 | BIN2 | BIN3 | BIN4 | BIN5 | BIN6 | BIN7 | 2.1 | 15.8683 | 886.6203 | 0.88662 | 21.6222 | 31.6222 | 0.85 | 30 | 68.3
15 | 27.1853 | 24.7913 | Freq [GHz] | 0.895 | 1.8 | 2.4 | 28.3333 | 60 | 111.6667 | 140 | 2.2 | 15.835 | 856.0286 | 0.85603 | 21.4606 | 31.4606 | 0.85 | 31 | 69.2
16 | 26.961 | 24.567 | PAE,BO [dB] | 17.1867 | 18.2233 | 13.8333 | 14.26 | 9.5333 | 1.3307 | 1.07 | 2.3 | 15.8031 | 827.7871 | 0.82779 | 21.3062 | 31.3062 | 0.85 | 28.9 | 36.8
17 | 26.7504 | 24.3564 | pPAE [%] | 51 | 39.2 | 34.4 | 35.3667 | 21.4333 | 9.9667 | 10.8 | 2.4 | 15.7727 | 801.6243 | 0.80162 | 21.1583 | 31.1583 | 0.85 | 28.9 | 36.8
18 | 26.5518 | 24.1578 | k [BO PAE/pPAE] | 0.33275 | 0.47514 | 0.38812 | 0.40152 | 0.42615 | 0.13366 | 0.099074 | 2.5 | 15.7434 | 777.3096 | 0.77731 | 21.0165 | 31.0165 | 0.85 | 29.3 | 43.1
19 | 26.364 | 23.97 | [8 empty] | 2.6 | 15.7153 | 754.6462 | 0.75465 | 20.8802 | 30.8802 | 0.86 | 25.2 | 42.5
20 | 26.1858 | 23.7918 | [8 empty] | 2.7 | 15.6882 | 733.4644 | 0.73346 | 20.7491 | 30.7491 | 0.86 | 33.37 | 56.1
21 | 26.0162 | 23.6222 |  | BIN2: BO PAE database | 2.8 | 15.6622 | 713.6178 | 0.71362 | 20.6227 | 30.6227 | 0.86 | 27.9 | 53.7
22 | 25.8546 | 23.4606 |  |  | freq [GHz] | psat [dBm] | pae,max [%] | pae,bo [%] | k | ref | 2.9 | 15.637 | 694.9788 | 0.69498 | 20.5008 | 30.5008 | 0.87 | 34 | 55
23 | 25.7002 | 23.3062 | BIN1 |  | 0.87 | 34 | 55 | 21.6 | 0.39273 | https://ieeexplore.ieee.org/abstract/document/4626005 | 3 | 15.6127 | 677.4358 | 0.67744 | 20.383 | 30.383 | 0.88 | 27.8 | 52.5
24 | 25.5523 | 23.1583 |  |  | 0.9 | 34.5 | 55 | 17.98 | 0.32691 | https://ieeexplore.ieee.org/document/5135528 | 3.1 | 15.5893 | 660.8911 | 0.66089 | 20.2691 | 30.2691 | 0.88 | 27 | 56
25 | 25.4105 | 23.0165 | avg BO PAE [%] | 17.1867 | 0.915 | 33 | 43 | 11.98 | 0.2786 | https://ieeexplore.ieee.org/stamp/stamp.jsp?arnumber=6871414 | 3.2 | 15.5665 | 645.2582 | 0.64526 | 20.1588 | 30.1588 | 0.898 | 31.9 | 56.6
26 | 25.2742 | 22.8802 | avg Pout [dBm] | BIN1: 33.8333 | 3.3 | 15.5445 | 630.4607 | 0.63046 | 20.0519 | 30.0519 | 0.9 | 30 | 46.7
27 | 25.1431 | 22.7491 | avg freq [GHz] | BIN1: 0.895 | 3.4 | 15.5231 | 616.4305 | 0.61643 | 19.9482 | 29.9482 | 0.9 | 29.54 | 46
28 | 25.0167 | 22.6227 | avg k | BIN1: 0.33275 | 3.5 | 15.5023 | 603.107 | 0.60311 | 19.8475 | 29.8475 | 0.9 | 31.76 | 43
29 | 24.8948 | 22.5008 | [8 empty] | 3.6 | 15.4821 | 590.4358 | 0.59044 | 19.7496 | 29.7496 | 0.9 | 20 | 30
30 | 24.777 | 22.383 | BIN2 |  | 1.8 | 32.2 | 35.6 | 25 | 0.70225 | https://ieeexplore.ieee.org/document/4543854 | 3.7 | 15.4625 | 578.3682 | 0.57837 | 19.6544 | 29.6544 | 0.9
31 | 24.6631 | 22.2691 |  |  | 1.8 | 33 | 30 | 10.82 | 0.36067 | https://ieeexplore.ieee.org/abstract/document/4266466 | 3.8 | 15.4434 | 566.8602 | 0.56686 | 19.5617 | 29.5617 | 0.9 | 4.4
32 | 24.5528 | 22.1588 | avg BO PAE [%] | 18.2233 | 1.8 | 31.3 | 52 | 18.85 | 0.3625 | https://ieeexplore.ieee.org/document/8411095 | 3.9 | 15.4247 | 555.8722 | 0.55587 | 19.4715 | 29.4715 | 0.9 | 31.7 | 62.4
33 | 24.4459 | 22.0519 | avg Pout [dBm] | BIN1: 32.1667 | 4 | 15.4066 | 545.3681 | 0.54537 | 19.3835 | 29.3835 | 0.9 | 31.7 | 62.4
34 | 24.3422 | 21.9482 | avg freq [GHz] | BIN1: 1.8 | 4.1 | 15.3889 | 535.3154 | 0.53532 | 19.2977 | 29.2977 | 0.9 | 27.8 | 34
35 | 24.2415 | 21.8475 | avg k | BIN1: 0.47514 | 4.2 | 15.3716 | 525.6843 | 0.52568 | 19.214 | 29.214 | 0.9 | 29.5 | 34.5
36 | 24.1436 | 21.7496 | [8 empty] | 4.3 | 15.3548 | 516.4476 | 0.51645 | 19.1323 | 29.1323 | 0.9 | 35 | 51
37 | 24.0484 | 21.6544 | BIN3 |  | 2.4 | 31 | 27 | 7 | 0.25926 | https://ieeexplore.ieee.org/document/5109474 | 4.4 | 15.3383 | 507.5807 | 0.50758 | 19.0524 | 29.0524 | 0.9 | 35 | 51
38 | 23.9557 | 21.5617 |  |  | 2.4 | 31.5 | 27 | 12.2 | 0.45185 | https://ieeexplore.ieee.org/document/6222368 | 4.5 | 15.3222 | 499.0608 | 0.49906 | 18.9743 | 28.9743 | 0.9 | 24.9 | 62.7
39 | 23.8655 | 21.4715 | avg BO PAE [%] | 13.8333 | 2.4 | 31.6 | 49.2 | 22.3 | 0.45325 | https://ieeexplore.ieee.org/document/8950269 | 4.6 | 15.3064 | 490.867 | 0.49087 | 18.8979 | 28.8979 | 0.9 | 34.5 | 55
40 | 23.7775 | 21.3835 | avg Pout [dBm] | BIN1: 31.3667 | 4.7 | 15.291 | 482.9802 | 0.48298 | 18.8232 | 28.8232 | 0.9 | 23 | 44
41 | 23.6917 | 21.2977 | avg freq [GHz] | BIN1: 2.4 | 4.8 | 15.276 | 475.3826 | 0.47538 | 18.7501 | 28.7501 | 0.9 | 21 | 12.5
42 | 23.608 | 21.214 | avg k | BIN1: 0.38812 | 4.9 | 15.2612 | 468.058 | 0.46806 | 18.6784 | 28.6784 | 0.9 | 28 | 69.9
43 | 23.5263 | 21.1323 | [8 empty] | 5 | 15.2467 | 460.9913 | 0.46099 | 18.6082 | 28.6082 | 0.9 |  | 56
44 | 23.4464 | 21.0524 | BIN4 |  | 28 | 22.4 | 40 | 20.3 | 0.5075 | https://ieeexplore.ieee.org/document/8322404 | 5.1 | 15.2325 | 454.1685 | 0.45417 | 18.5394 | 28.5394 | 0.9 | 19.5 | 19.5
45 | 23.3683 | 20.9743 |  |  | 28 | 23.2 | 35.5 | 8.33 | 0.23465 | https://ieeexplore.ieee.org/document/9270581 | 5.2 | 15.2186 | 447.5766 | 0.44758 | 18.472 | 28.472 | 0.9
46 | 23.2919 | 20.8979 | avg BO PAE [%] | 14.26 | 29 | 22.7 | 30.6 | 14.15 | 0.46242 | https://ieeexplore.ieee.org/abstract/document/9063123 | 5.3 | 15.2049 | 441.2036 | 0.4412 | 18.4058 | 28.4058 | 0.9
47 | 23.2172 | 20.8232 | avg Pout [dBm] | BIN1: 22.7667 | 5.4 | 15.1916 | 435.0383 | 0.43504 | 18.3408 | 28.3408 | 0.9 | 24.4 | 55
48 | 23.1441 | 20.7501 | avg freq [GHz] | BIN1: 28.3333 | 5.5 | 15.1784 | 429.0702 | 0.42907 | 18.2771 | 28.2771 | 0.9 | 24 | 45.1
49 | 23.0724 | 20.6784 | avg k | BIN1: 0.40152 | 5.6 | 15.1655 | 423.2897 | 0.42329 | 18.2145 | 28.2145 | 0.9 | 24 | 45
50 | 23.0022 | 20.6082 | [8 empty] | 5.7 | 15.1528 | 417.6876 | 0.41769 | 18.153 | 28.153 | 0.9 | 8.9 | 43
51 | 22.9334 | 20.5394 | BIN5 |  | 60 | 19.6 | 18.3 | 9.6 | 0.52459 | https://ieeexplore.ieee.org/document/6996022/ | 5.8 | 15.1403 | 412.2555 | 0.41226 | 18.0926 | 28.0926 | 0.9 | 8 | 45
52 | 22.866 | 20.472 |  |  | 60 | 19.9 | 20 | 2 | 0.1 | https://ieeexplore.ieee.org/stamp/stamp.jsp?tp=&arnumber=6942050 | 5.9 | 15.1281 | 406.9853 | 0.40699 | 18.0332 | 28.0332 | 0.9 | 24 | 45
53 | 22.7998 | 20.4058 | avg BO PAE [%] | 9.5333 | 60 | 20.1 | 26 | 17 | 0.65385 | https://ieeexplore.ieee.org/document/8701814 | 6 | 15.1161 | 401.8697 | 0.40187 | 17.9748 | 27.9748 | 0.9 | 11.5 | 51
54 | 22.7225 | 20.3408 | avg Pout [dBm] | BIN1: 19.8667 | 6.1 | 15.1042 | 396.9016 | 0.3969 | 17.9174 | 27.9174 | 0.915 | 33 | 43
55 | 22.5805 | 20.2771 | avg freq [GHz] | BIN1: 60 | 6.2 | 15.0926 | 392.0744 | 0.39207 | 17.8609 | 27.8609 | 0.915 | 27.1 | 33.3
56 | 22.4411 | 20.2145 | avg k | BIN1: 0.42615 | 6.3 | 15.0811 | 387.382 | 0.38738 | 17.8053 | 27.8053 | 0.92
57 | 22.3041 | 20.153 | [8 empty] | 6.4 | 15.0698 | 382.8186 | 0.38282 | 17.7506 | 27.7506 | 0.92
58 | 22.1695 | 20.0926 | BIN6 |  | 108 | 14.8 | 9.4 | 1.309 | 0.13926 | https://ieeexplore.ieee.org/document/5940619 | 6.5 | 15.0587 | 378.3786 | 0.37838 | 17.6967 | 27.6967 | 0.92 | 29 | 44.3
59 | 22.0372 | 20.0332 |  |  | 109 | 15.2 | 10.3 | 1.386 | 0.13456 | https://ieeexplore.ieee.org/document/7492298 | 6.6 | 15.0478 | 374.057 | 0.37406 | 17.6436 | 27.6436 | 0.93 | 29.4 | 25.8
60 | 21.9071 | 19.9748 | avg BO PAE [%] | 1.3307 | 118 | 14.5 | 10.2 | 1.297 | 0.12716 | https://ieeexplore.ieee.org/abstract/document/8310061 | 6.7 | 15.037 | 369.8488 | 0.36985 | 17.5914 | 27.5914 | 0.95 | 28 | 19
61 | 21.7792 | 19.9174 | avg Pout [dBm] | BIN1: 14.8333 | 6.8 | 15.0264 | 365.7494 | 0.36575 | 17.5399 | 27.5399 | 0.96
62 | 21.6534 | 19.8609 | avg freq [GHz] | BIN1: 111.6667 | 6.9 | 15.0159 | 361.7545 | 0.36175 | 17.4892 | 27.4892 | 1
63 | 21.5296 | 19.8053 | avg k | BIN1: 0.13366 | 7 | 15.0056 | 357.86 | 0.35786 | 17.4392 | 27.4392 | 1.1 | 30.9 | 53.2
64 | 21.4077 | 19.6733 | [8 empty] | 7.1 | 14.9954 | 354.0619 | 0.35406 | 17.3899 | 27.3899 | 1.1 | 21 | 12.4
65 | 21.2877 | 19.5353 | BIN7 |  | 140 | 12.5 | 10.8 | 1.07 | 0.099074 | https://ieeexplore.ieee.org/document/9678366 | 7.2 | 14.9854 | 350.3565 | 0.35036 | 17.3413 | 27.3413 | 1.4 | 28.83 | 49
66 | 21.1695 | 19.3993 | [8 empty] | 7.3 | 14.9755 | 346.7404 | 0.34674 | 17.2934 | 27.2934 | 1.4 | 24.83 | 49
67 | 21.0531 | 19.2655 | avg BO PAE [%] | BIN1: 1.07 | 7.4 | 14.9658 | 343.2102 | 0.34321 | 17.2461 | 27.2461 | 1.4
68 | 20.9385 | 19.1336 | avg Pout [dBm] | BIN1: 12.5 | 7.5 | 14.9561 | 339.7628 | 0.33976 | 17.1995 | 27.1995 | 1.4
69 | 20.8255 | 19.0036 | avg freq [GHz] | BIN1: 140 | 7.6 | 14.9467 | 336.3951 | 0.3364 | 17.1535 | 27.1535 | 1.4
70 | 20.7142 | 18.8755 | avg k | BIN1: 0.099074 | 7.7 | 14.9373 | 333.1042 | 0.3331 | 17.1081 | 27.1081 | 1.4 | 34.4 | 38
71 | 20.6044 | 18.7492 | [8 empty] | 7.8 | 14.928 | 329.8876 | 0.32989 | 17.0632 | 27.0632 | 1.4 | 20 | 58
72 | 20.4961 | 18.6247 | [8 empty] | 7.9 | 14.9189 | 326.7425 | 0.32674 | 17.019 | 27.019 | 1.5 | 21.4 | 31.3
73 | 20.3894 | 18.5019 | [8 empty] | 8 | 14.9099 | 323.6665 | 0.32367 | 16.9753 | 26.9753 | 1.5 | 21.4 | 31.3
74 | 20.2841 | 18.3807 | [8 empty] | 8.1 | 14.901 | 320.6573 | 0.32066 | 16.9321 | 26.9321 | 1.55 | 30.2 | 36.81
75 | 20.1802 | 18.2612 | [8 empty] | 8.2 | 14.8922 | 317.7126 | 0.31771 | 16.8895 | 26.8895 | 1.56
76 | 20.0777 | 18.1433 | [8 empty] | 8.3 | 14.8835 | 314.8302 | 0.31483 | 16.8474 | 26.8474 | 1.6
77 | 19.9765 | 18.0269 | [8 empty] | 8.4 | 14.8749 | 312.0082 | 0.31201 | 16.8058 | 26.8058 | 1.6 | 30.72 | 45.62
78 | 19.8767 | 17.9121 | [8 empty] | 8.5 | 14.8665 | 309.2444 | 0.30924 | 16.7646 | 26.7646 | 1.7 | 23 | 67
79 | 19.7781 | 17.7986 | [8 empty] | 8.6 | 14.8581 | 306.5372 | 0.30654 | 16.724 | 26.724 | 1.7 | 30.5 | 48
80 | 19.6807 | 17.6867 | [8 empty] | 8.7 | 14.8498 | 303.8846 | 0.30388 | 16.6838 | 26.6838 | 1.7
81 | 19.5846 | 17.5761 | [8 empty] | 8.8 | 14.8416 | 301.2851 | 0.30129 | 16.6441 | 26.6441 | 1.7 | 21.5 | 33.3
82 | 19.4896 | 17.4668 | [8 empty] | 8.9 | 14.8335 | 298.7368 | 0.29874 | 16.6049 | 26.6049 | 1.7
83 | 19.3958 | 17.3589 | [8 empty] | 9 | 14.8255 | 296.2383 | 0.29624 | 16.5661 | 26.5661 | 1.7 | 27 | 25.4
84 | 19.3031 | 17.2523 | [8 empty] | 9.1 | 14.8176 | 293.788 | 0.29379 | 16.5277 | 26.5277 | 1.7 | 29.7 | 34.7
85 | 19.2116 | 17.1469 | [8 empty] | 9.2 | 14.8098 | 291.3846 | 0.29138 | 16.4897 | 26.4897 | 1.7
86 | 19.121 | 17.0428 | [8 empty] | 9.3 | 14.802 | 289.0265 | 0.28903 | 16.4521 | 26.4521 | 1.7 | 30
87 | 19.0316 | 16.9399 | [8 empty] | 9.4 | 14.7943 | 286.7126 | 0.28671 | 16.415 | 26.415 | 1.7 | 27 | 25.4
88 | 18.9431 | 16.8381 | [8 empty] | 9.5 | 14.7868 | 284.4414 | 0.28444 | 16.3782 | 26.3782 | 1.7 | 29.7 | 35
89 | 18.8557 | 16.7375 | [8 empty] | 9.6 | 14.7793 | 282.2118 | 0.28221 | 16.3418 | 26.3418 | 1.7 | 29.7 | 34.7
90 | 18.7692 | 16.638 | [8 empty] | 9.7 | 14.7718 | 280.0225 | 0.28002 | 16.3058 | 26.3058 | 1.71 | 32.5 | 61
91 | 18.6837 | 16.5397 | [8 empty] | 9.8 | 14.7645 | 277.8725 | 0.27787 | 16.2702 | 26.2702 | 1.73 | 30.4 | 45
92 | 18.5991 | 16.4423 | [8 empty] | 9.9 | 14.7572 | 275.7607 | 0.27576 | 16.2349 | 26.2349 | 1.74 | 34 | 60
93 | 18.5154 | 16.3461 | [8 empty] | 10 | 14.75 | 273.686 | 0.27369 | 16.2 | 26.2 | 1.745 | 29 | 22.1
94 | 18.4327 | 16.2509 | [8 empty] | 10.1 | 14.7429 | 271.6473 | 0.27165 | 16.1654 | 26.1654 | 1.75
95 | 18.3508 | 16.1567 | [8 empty] | 10.2 | 14.7358 | 269.6438 | 0.26964 | 16.1312 | 26.1312 | 1.75 | 27 | 34
96 | 18.2697 | 16.0634 | [8 empty] | 10.3 | 14.7288 | 267.6744 | 0.26767 | 16.0973 | 26.0973 | 1.75
97 | 18.1895 | 15.9712 | [8 empty] | 10.4 | 14.7219 | 265.7383 | 0.26574 | 16.0637 | 26.0637 | 1.75
98 | 18.1102 | 15.8799 | [8 empty] | 10.5 | 14.715 | 263.8346 | 0.26383 | 16.0305 | 26.0305 | 1.75 | 31.2 | 33
99 | 18.0316 | 15.7895 | [8 empty] | 10.6 | 14.7082 | 261.9624 | 0.26196 | 15.9976 | 25.9976 | 1.75 | 26.8 | 34.4
100 | 17.9538 | 15.7 | [8 empty] | 10.7 | 14.7015 | 260.121 | 0.26012 | 15.9649 | 25.9649 | 1.76 | 31.6 | 45
101 | 17.8768 | 15.6114 | [8 empty] | 10.8 | 14.6949 | 258.3095 | 0.25831 | 15.9326 | 25.9326 | 1.8 | 4
102 | 17.8005 | 15.5237 | [8 empty] | 10.9 | 14.6882 | 256.5272 | 0.25653 | 15.9006 | 25.9006 | 1.8 | 33 | 30
103 | 17.725 | 15.4368 | [8 empty] | 11 | 14.6817 | 254.7734 | 0.25477 | 15.8689 | 25.8689 | 1.8 | 31.5 | 46
104 | 17.6503 | 15.3508 | [8 empty] | 11.1 | 14.6752 | 253.0473 | 0.25305 | 15.8374 | 25.8374 | 1.8 | 33.5 | 41
105 | 17.5762 | 15.2656 | [8 empty] | 11.2 | 14.6688 | 251.3482 | 0.25135 | 15.8063 | 25.8063 | 1.8 | 31.2 | 41
106 | 17.5028 | 15.1812 | [8 empty] | 11.3 | 14.6624 | 249.6756 | 0.24968 | 15.7754 | 25.7754 | 1.8 | 31.7 | 42
107 | 17.4302 | 15.0976 | [8 empty] | 11.4 | 14.6561 | 248.0288 | 0.24803 | 15.7448 | 25.7448 | 1.8 | 31.6 | 40.7
108 | 17.3582 | 15.0148 | [8 empty] | 11.5 | 14.6498 | 246.4071 | 0.24641 | 15.7144 | 25.7144 | 1.8 | 32.2 | 35.6
109 | 17.2869 | 14.9328 | [8 empty] | 11.6 | 14.6436 | 244.8099 | 0.24481 | 15.6843 | 25.6843 | 1.8 | 33.77 | 50
110 | 17.2162 | 14.8514 | [8 empty] | 11.7 | 14.6375 | 243.2367 | 0.24324 | 15.6545 | 25.6545 | 1.8 | 31.5 | 51
111 | 17.1461 | 14.7709 | [8 empty] | 11.8 | 14.6314 | 241.687 | 0.24169 | 15.6249 | 25.6249 | 1.8 | 29.4 | 51
112 | 17.0767 | 14.691 | [8 empty] | 11.9 | 14.6253 | 240.1601 | 0.24016 | 15.5956 | 25.5956 | 1.8 | 30.2 | 45.5
113 | 17.0079 | 14.6119 | [8 empty] | 12 | 14.6194 | 238.6555 | 0.23866 | 15.5666 | 25.5666 | 1.8 | 26.5 | 19
114 | 16.9398 | 14.5335 | [8 empty] | 12.1 | 14.6134 | 237.1728 | 0.23717 | 15.5377 | 25.5377 | 1.8 | 30.2 | 23.8
115 | 16.8722 | 14.4557 | [8 empty] | 12.2 | 14.6075 | 235.7114 | 0.23571 | 15.5091 | 25.5091 | 1.8 | 28.4 | 25.7
116 | 16.8052 | 14.3786 | [8 empty] | 12.3 | 14.6017 | 234.2709 | 0.23427 | 15.4808 | 25.4808 | 1.8 | 23 | 47
117 | 16.7387 | 14.3022 | [8 empty] | 12.4 | 14.5959 | 232.8508 | 0.23285 | 15.4526 | 25.4526 | 1.8 | 26 | 24.9
118 | 16.6729 | 14.2264 | [8 empty] | 12.5 | 14.5901 | 231.4506 | 0.23145 | 15.4247 | 25.4247 | 1.8 | 26 | 24.5
119 | 16.6076 | 14.1513 | [8 empty] | 12.6 | 14.5844 | 230.07 | 0.23007 | 15.397 | 25.397 | 1.8 | 24 | 40
120 | 16.5428 | 14.0768 | [8 empty] | 12.7 | 14.5787 | 228.7084 | 0.22871 | 15.3696 | 25.3696 | 1.8 | 20.1 | 60.7
121 | 16.4786 | 14.0029 | [8 empty] | 12.8 | 14.5731 | 227.3655 | 0.22737 | 15.3423 | 25.3423 | 1.8 | 20.1 | 60.7
122 | 16.4149 | 13.9296 | [8 empty] | 12.9 | 14.5675 | 226.0409 | 0.22604 | 15.3153 | 25.3153 | 1.8 | 24 | 40
123 | 16.3517 | 13.8569 | [8 empty] | 13 | 14.562 | 224.7341 | 0.22473 | 15.2885 | 25.2885 | 1.8
124 | 16.289 | 13.7849 | [8 empty] | 13.1 | 14.5565 | 223.4449 | 0.22344 | 15.2618 | 25.2618 | 1.8 | 14.12 | 38.4
125 | 16.2269 | 13.7133 | [8 empty] | 13.2 | 14.5511 | 222.1729 | 0.22217 | 15.2354 | 25.2354 | 1.8 | 26.2 | 32.2
126 | 16.1652 | 13.6424 | [8 empty] | 13.3 | 14.5456 | 220.9176 | 0.22092 | 15.2092 | 25.2092 | 1.85 | 30.5 | 58
127 | 16.104 | 13.572 | [8 empty] | 13.4 | 14.5403 | 219.6787 | 0.21968 | 15.1832 | 25.1832 | 1.85 | 30.2 | 48
128 | 16.0433 | 13.5022 | [8 empty] | 13.5 | 14.5349 | 218.456 | 0.21846 | 15.1573 | 25.1573 | 1.85
129 | 15.9831 | 13.4329 | [8 empty] | 13.6 | 14.5297 | 217.2491 | 0.21725 | 15.1317 | 25.1317 | 1.85
130 | 15.9233 | 13.3642 | [8 empty] | 13.7 | 14.5244 | 216.0576 | 0.21606 | 15.1062 | 25.1062 | 1.85
131 | 15.864 | 13.2959 | [8 empty] | 13.8 | 14.5192 | 214.8813 | 0.21488 | 15.081 | 25.081 | 1.85
132 | 15.8052 | 13.2282 | [8 empty] | 13.9 | 14.514 | 213.7198 | 0.21372 | 15.0559 | 25.0559 | 1.85
133 | 15.7468 | 13.161 | [8 empty] | 14 | 14.5089 | 212.5729 | 0.21257 | 15.031 | 25.031 | 1.85 | 31.9 | 56.2
134 | 15.6888 | 13.0944 | [8 empty] | 14.1 | 14.5038 | 211.4403 | 0.21144 | 15.0062 | 25.0062 | 1.85
135 | 15.6313 | 13.0282 | [8 empty] | 14.2 | 14.4987 | 210.3217 | 0.21032 | 14.9817 | 24.9817 | 1.85 | 29.7 | 36.9
136 | 15.5741 | 12.9625 | [8 empty] | 14.3 | 14.4937 | 209.2168 | 0.20922 | 14.9573 | 24.9573 | 1.85 | 30.7 | 44.4
137 | 15.5174 | 12.8972 | [8 empty] | 14.4 | 14.4887 | 208.1254 | 0.20813 | 14.9331 | 24.9331 | 1.85 | 28 | 33
138 | 15.4612 | 12.8325 | [8 empty] | 14.5 | 14.4837 | 207.0472 | 0.20705 | 14.9091 | 24.9091 | 1.85 | 28 | 33
139 | 15.4053 | 12.7682 | [8 empty] | 14.6 | 14.4788 | 205.982 | 0.20598 | 14.8852 | 24.8852 | 1.85 | 31.3 | 52
140 | 15.3498 | 12.7044 | [8 empty] | 14.7 | 14.4739 | 204.9294 | 0.20493 | 14.8615 | 24.8615 | 1.88 | 21 | 44
141 | 15.2947 | 12.641 | [8 empty] | 14.8 | 14.4691 | 203.8894 | 0.20389 | 14.8379 | 24.8379 | 1.88 | 32.5 | 52
142 | 15.24 | 12.5781 | [8 empty] | 14.9 | 14.4642 | 202.8616 | 0.20286 | 14.8145 | 24.8145 | 1.88 | 30.1 | 36
143 | 15.1857 | 12.5156 | [8 empty] | 15 | 14.4594 | 201.8458 | 0.20185 | 14.7913 | 24.7913 | 1.88
144 | 15.1318 | 12.4536 | [8 empty] | 15.1 | 14.4547 | 200.8419 | 0.20084 | 14.7682 | 24.7682 | 1.88 | 32 | 46.3
145 | 15.0782 | 12.392 | [8 empty] | 15.2 | 14.45 | 199.8495 | 0.19985 | 14.7453 | 24.7453 | 1.9 | 23.5 | 35
146 | 15.025 | 12.3308 | [8 empty] | 15.3 | 14.4453 | 198.8685 | 0.19887 | 14.7225 | 24.7225 | 1.9 | 26 | 48
147 | 14.9722 | 12.27 | [8 empty] | 15.4 | 14.4406 | 197.8987 | 0.1979 | 14.6998 | 24.6998 | 1.9 | 22.8 | 42
148 | 14.9197 | 12.2096 | [8 empty] | 15.5 | 14.436 | 196.9399 | 0.19694 | 14.6773 | 24.6773 | 1.9 | 34.47 | 50
149 | 14.8676 | 12.1497 | [8 empty] | 15.6 | 14.4313 | 195.9919 | 0.19599 | 14.655 | 24.655 | 1.9 | 24 | 25
150 | 14.8159 | 12.0901 | [8 empty] | 15.7 | 14.4268 | 195.0545 | 0.19505 | 14.6328 | 24.6328 | 1.9 | 32 | 40
151 | 14.7644 | 12.031 | [8 empty] | 15.8 | 14.4222 | 194.1274 | 0.19413 | 14.6107 | 24.6107 | 1.9 | 28 | 33
152 | 14.7133 | 11.9722 | [8 empty] | 15.9 | 14.4177 | 193.2106 | 0.19321 | 14.5888 | 24.5888 | 1.9 | 26.5
153 | 14.6626 | 11.9138 | [8 empty] | 16 | 14.4132 | 192.3039 | 0.1923 | 14.567 | 24.567 | 1.9 | 33 | 45
154 | 14.6122 | 11.8558 | [8 empty] | 16.1 | 14.4087 | 191.4071 | 0.19141 | 14.5454 | 24.5454 | 1.9 | 33 | 45
155 | 14.5621 | 11.7982 | [8 empty] | 16.2 | 14.4043 | 190.5199 | 0.19052 | 14.5239 | 24.5239 | 1.9
156 | 14.5123 | 11.7409 | [8 empty] | 16.3 | 14.3999 | 189.6423 | 0.18964 | 14.5025 | 24.5025 | 1.9 | 27.5
157 | 14.4629 | 11.6841 | [8 empty] | 16.4 | 14.3955 | 188.7741 | 0.18877 | 14.4812 | 24.4812 | 1.9 | 33 | 47
158 | 14.4137 | 11.6275 | [8 empty] | 16.5 | 14.3912 | 187.9152 | 0.18792 | 14.4601 | 24.4601 | 1.9 | 32 | 47
159 | 14.3649 | 11.5714 | [8 empty] | 16.6 | 14.3868 | 187.0653 | 0.18707 | 14.4391 | 24.4391 | 1.9 | 24.2 | 48.2
160 | 14.3164 | 11.5155 | [8 empty] | 16.7 | 14.3825 | 186.2244 | 0.18622 | 14.4183 | 24.4183 | 1.9 | 21.5
161 | 14.2682 | 11.4601 | [8 empty] | 16.8 | 14.3782 | 185.3922 | 0.18539 | 14.3975 | 24.3975 | 1.9
162 | 14.2202 | 11.4049 | [8 empty] | 16.9 | 14.374 | 184.5687 | 0.18457 | 14.3769 | 24.3769 | 1.9 | 29.6 | 45
163 | 14.1726 | 11.3502 | [8 empty] | 17 | 14.3698 | 183.7536 | 0.18375 | 14.3564 | 24.3564 | 1.9 | 28 | 34
164 | 14.1253 | 11.2957 | [8 empty] | 17.1 | 14.3656 | 182.947 | 0.18295 | 14.336 | 24.336 | 1.9 | 29.6 | 45
165 | 14.0782 | 11.2416 | [8 empty] | 17.2 | 14.3614 | 182.1485 | 0.18215 | 14.3158 | 24.3158 | 1.9 | 35.3 | 44.9
166 | 14.0315 | 11.1878 | [8 empty] | 17.3 | 14.3572 | 181.3582 | 0.18136 | 14.2956 | 24.2956 | 1.9 | 30 | 45.9
167 | 13.985 | 11.1343 | [8 empty] | 17.4 | 14.3531 | 180.5758 | 0.18058 | 14.2756 | 24.2756 | 1.9 | 30
168 | 13.9388 | 11.0812 | [8 empty] | 17.5 | 14.349 | 179.8013 | 0.1798 | 14.2557 | 24.2557 | 1.95 | 26 | 46.4
169 | 13.8929 | 11.0283 | [8 empty] | 17.6 | 14.3449 | 179.0345 | 0.17903 | 14.2359 | 24.2359 | 1.95 | 31.8 | 29
170 | 13.8472 | 10.9758 | [8 empty] | 17.7 | 14.3408 | 178.2753 | 0.17828 | 14.2162 | 24.2162 | 1.95 | 30.8 | 43
171 | 13.8018 | 10.9236 | [8 empty] | 17.8 | 14.3368 | 177.5236 | 0.17752 | 14.1966 | 24.1966 | 1.95 | 28.4 | 40.7
172 | 13.7567 | 10.8717 | [8 empty] | 17.9 | 14.3328 | 176.7793 | 0.17678 | 14.1772 | 24.1772 | 1.95 | 27.3 | 42.5
173 | 13.7118 | 10.8201 | [8 empty] | 18 | 14.3288 | 176.0422 | 0.17604 | 14.1578 | 24.1578 | 1.95 | 26 | 46.4
174 | 13.6672 | 10.7687 | [8 empty] | 18.1 | 14.3248 | 175.3122 | 0.17531 | 14.1386 | 24.1386 | 1.95 | 29.3 | 34
175 | 13.6229 | 10.7177 | [8 empty] | 18.2 | 14.3209 | 174.5893 | 0.17459 | 14.1194 | 24.1194 | 1.95 | 29.5 | 46
176 | 13.5788 | 10.667 | [8 empty] | 18.3 | 14.317 | 173.8733 | 0.17387 | 14.1004 | 24.1004 | 1.95 | 30.8 | 47
177 | 13.5349 | 10.6165 | [8 empty] | 18.4 | 14.3131 | 173.1642 | 0.17316 | 14.0815 | 24.0815 | 1.95
178 | 13.4913 | 10.5664 | [8 empty] | 18.5 | 14.3092 | 172.4618 | 0.17246 | 14.0626 | 24.0626 | 1.95
179 | 13.448 | 10.5165 | [8 empty] | 18.6 | 14.3053 | 171.766 | 0.17177 | 14.0439 | 24.0439 | 1.95
180 | 13.4048 | 10.4669 | [8 empty] | 18.7 | 14.3015 | 171.0767 | 0.17108 | 14.0253 | 24.0253 | 1.95
181 | 13.362 | 10.4176 | [8 empty] | 18.8 | 14.2976 | 170.3939 | 0.17039 | 14.0067 | 24.0067 | 1.95 | 30.8 | 47
182 | 13.3193 | 10.3685 | [8 empty] | 18.9 | 14.2938 | 169.7174 | 0.16972 | 13.9883 | 23.9883 | 1.95
183 | 13.2769 | 10.3198 | [8 empty] | 19 | 14.2901 | 169.0471 | 0.16905 | 13.97 | 23.97 | 1.95 |  | 53
184 | 13.2347 | 10.2712 | [8 empty] | 19.1 | 14.2863 | 168.383 | 0.16838 | 13.9517 | 23.9517 | 2 | 30 | 60
185 | 13.1928 | 10.223 | [8 empty] | 19.2 | 14.2826 | 167.725 | 0.16772 | 13.9336 | 23.9336 | 2 | 29.3 | 69
186 | 13.1511 | 10.175 | [8 empty] | 19.3 | 14.2788 | 167.0729 | 0.16707 | 13.9155 | 23.9155 | 2 | 21 | 16
187 | 13.1096 | 10.1272 | [8 empty] | 19.4 | 14.2751 | 166.4268 | 0.16643 | 13.8976 | 23.8976 | 2 | 30 | 60
188 | 13.0683 | 10.0798 | [8 empty] | 19.5 | 14.2714 | 165.7864 | 0.16579 | 13.8797 | 23.8797 | 2 | 29 | 55
189 | 13.0273 | 10.0325 | [8 empty] | 19.6 | 14.2678 | 165.1518 | 0.16515 | 13.862 | 23.862 | 2 | 32 | 49
190 | 12.9864 | 9.9856 | [8 empty] | 19.7 | 14.2641 | 164.5229 | 0.16452 | 13.8443 | 23.8443 | 2 | 20.4 | 32.3
191 | 12.9458 | 9.9388 | [8 empty] | 19.8 | 14.2605 | 163.8995 | 0.1639 | 13.8267 | 23.8267 | 2 | 20.4 | 32.3
192 | 12.9054 | 9.8923 | [8 empty] | 19.9 | 14.2569 | 163.2816 | 0.16328 | 13.8092 | 23.8092 | 2 | 25 | 33
193 | 12.8652 | 9.8461 | [8 empty] | 20 | 14.2533 | 162.6691 | 0.16267 | 13.7918 | 23.7918 | 2 | 20 | 21
194 | 12.8252 | 9.8001 | [8 empty] | 20.1 | 14.2497 | 162.062 | 0.16206 | 13.7744 | 23.7744 | 2 | 20.5 | 20
195 | 12.7854 | 9.7543 | [8 empty] | 20.2 | 14.2462 | 161.4601 | 0.16146 | 13.7572 | 23.7572 | 2 | 20.5 | 20
196 | 12.7458 | 9.7088 | [8 empty] | 20.3 | 14.2426 | 160.8635 | 0.16086 | 13.74 | 23.74 | 2 | 14.3 | 24
197 | 12.7064 | 9.6634 | [8 empty] | 20.4 | 14.2391 | 160.272 | 0.16027 | 13.723 | 23.723 | 2 | 28.5 | 50
198 | 12.6672 | 9.6184 | [8 empty] | 20.5 | 14.2356 | 159.6855 | 0.15969 | 13.706 | 23.706 | 2 | 27* | 50
199 | 12.6282 | 9.5735 | [8 empty] | 20.6 | 14.2321 | 159.104 | 0.1591 | 13.6891 | 23.6891 | 2 | 21.9 | 34.2
200 | 12.5894 | 9.5289 | [8 empty] | 20.7 | 14.2286 | 158.5275 | 0.15853 | 13.6722 | 23.6722 | 2 | 27.3 | 40.7
201 | 12.5508 | 9.4845 | [8 empty] | 20.8 | 14.2252 | 157.9558 | 0.15796 | 13.6555 | 23.6555 | 2 | 27.3 | 40.7
202 | 12.5124 | 9.4403 | [8 empty] | 20.9 | 14.2218 | 157.3889 | 0.15739 | 13.6388 | 23.6388 | 2 | 27.3 | 40.7
203 | 12.4742 | 9.3963 | [8 empty] | 21 | 14.2183 | 156.8268 | 0.15683 | 13.6222 | 23.6222 | 2 | 27.3 | 40.7
204 | 12.4362 | 9.3526 | [8 empty] | 21.1 | 14.2149 | 156.2693 | 0.15627 | 13.6057 | 23.6057 | 2 | 23 | 26.5
205 | 12.3983 | 9.309 | [8 empty] | 21.2 | 14.2115 | 155.7165 | 0.15572 | 13.5893 | 23.5893 | 2 | 32.67 | 45.1
206 | 12.3607 | 9.2657 | [8 empty] | 21.3 | 14.2082 | 155.1682 | 0.15517 | 13.573 | 23.573 | 2 | 21.7 | 38.1
207 | 12.3232 | 9.2226 | [8 empty] | 21.4 | 14.2048 | 154.6244 | 0.15462 | 13.5567 | 23.5567 | 2 | 19 | 18.5
208 | 12.2859 | 9.1797 | [8 empty] | 21.5 | 14.2015 | 154.085 | 0.15408 | 13.5405 | 23.5405 | 2
209 | 12.2488 | 9.137 | [8 empty] | 21.6 | 14.1982 | 153.55 | 0.15355 | 13.5244 | 23.5244 | 2 | 32.4 | 43.8
210 | 12.2119 | 9.0945 | [8 empty] | 21.7 | 14.1948 | 153.0193 | 0.15302 | 13.5083 | 23.5083 | 2 | 32.4 | 40
211 | 12.1751 | 9.0522 | [8 empty] | 21.8 | 14.1915 | 152.4929 | 0.15249 | 13.4923 | 23.4923 | 2.08
212 | 12.1385 | 9.0101 | [8 empty] | 21.9 | 14.1883 | 151.9707 | 0.15197 | 13.4764 | 23.4764 | 2.08 | 21.9 | 41
213 | 12.1021 | 8.9682 | [8 empty] | 22 | 14.185 | 151.4527 | 0.15145 | 13.4606 | 23.4606 | 2.1 | 24 | 32.5
214 | 12.0658 | 8.9265 | [8 empty] | 22.1 | 14.1818 | 150.9388 | 0.15094 | 13.4449 | 23.4449 | 2.1 | 25.6 | 34
215 | 12.0297 | 8.885 | [8 empty] | 22.2 | 14.1785 | 150.4289 | 0.15043 | 13.4292 | 23.4292 | 2.15 | 24.3 | 44
216 | 11.9938 | 8.8437 | [8 empty] | 22.3 | 14.1753 | 149.9231 | 0.14992 | 13.4136 | 23.4136 | 2.15 | 24.3 | 44
217 | 11.9581 | 8.8026 | [8 empty] | 22.4 | 14.1721 | 149.4212 | 0.14942 | 13.398 | 23.398 | 2.15
218 | 11.9225 | 8.7616 | [8 empty] | 22.5 | 14.1689 | 148.9232 | 0.14892 | 13.3825 | 23.3825 | 2.17 | 13.5 | 34
219 | 11.8871 | 8.7209 | [8 empty] | 22.6 | 14.1657 | 148.4291 | 0.14843 | 13.3671 | 23.3671 | 2.2 | 28.6 | 28.5
220 | 11.8518 | 8.6803 | [8 empty] | 22.7 | 14.1626 | 147.9388 | 0.14794 | 13.3518 | 23.3518 | 2.2 | 28.6 | 28.5
221 | 11.8167 | 8.64 | [8 empty] | 22.8 | 14.1594 | 147.4523 | 0.14745 | 13.3365 | 23.3365 | 2.2 | 25.2 | 55.2
222 | 11.7818 | 8.5998 | [8 empty] | 22.9 | 14.1563 | 146.9695 | 0.14697 | 13.3213 | 23.3213 | 2.2 | 23.3 | 43
223 | 11.747 | 8.5598 | [8 empty] | 23 | 14.1531 | 146.4904 | 0.14649 | 13.3062 | 23.3062 | 2.2 | 23.3 | 38
224 | 11.7124 | 8.5199 | [8 empty] | 23.1 | 14.15 | 146.0149 | 0.14601 | 13.2911 | 23.2911 | 2.2 | 25 | 34
225 | 11.6779 | 8.4803 | [8 empty] | 23.2 | 14.1469 | 145.5431 | 0.14554 | 13.2761 | 23.2761 | 2.2 | 14.6 | 28.8
226 | 11.6436 | 8.4408 | [8 empty] | 23.3 | 14.1439 | 145.0747 | 0.14507 | 13.2612 | 23.2612 | 2.2 | 30.3 | 34
227 | 11.6094 | 8.4015 | [8 empty] | 23.4 | 14.1408 | 144.6099 | 0.14461 | 13.2463 | 23.2463 | 2.2 | 30.1 | 37
228 | 11.5754 | 8.3623 | [8 empty] | 23.5 | 14.1377 | 144.1486 | 0.14415 | 13.2315 | 23.2315 | 2.2 | 22.1 | 27
229 | 11.5415 | 8.3234 | [8 empty] | 23.6 | 14.1347 | 143.6907 | 0.14369 | 13.2167 | 23.2167 | 2.2 | 27.8 | 32.1
230 | 11.5078 | 8.2846 | [8 empty] | 23.7 | 14.1317 | 143.2361 | 0.14324 | 13.202 | 23.202 | 2.2 | 28.7 | 42.4
231 | 11.4742 | 8.246 | [8 empty] | 23.8 | 14.1286 | 142.7849 | 0.14278 | 13.1874 | 23.1874 | 2.2 | 28.7 | 42.4
232 | 11.4408 | 8.2075 | [8 empty] | 23.9 | 14.1256 | 142.3371 | 0.14234 | 13.1728 | 23.1728 | 2.2 | 30.1 | 37
233 | 11.4075 | 8.1692 | [8 empty] | 24 | 14.1227 | 141.8925 | 0.14189 | 13.1583 | 23.1583 | 2.2 | 27.8 | 32.1
234 | 11.3744 | 8.1311 | [8 empty] | 24.1 | 14.1197 | 141.4511 | 0.14145 | 13.1439 | 23.1439 | 2.25 | 29.2 | 72
235 | 11.3414 | 8.0931 | [8 empty] | 24.2 | 14.1167 | 141.0129 | 0.14101 | 13.1295 | 23.1295 | 2.25 | 21.8 | 44.2
236 | 11.3085 | 8.0553 | [8 empty] | 24.3 | 14.1137 | 140.5779 | 0.14058 | 13.1151 | 23.1151 | 2.25 | 22 | 44
237 | 11.2758 | 8.0177 | [8 empty] | 24.4 | 14.1108 | 140.146 | 0.14015 | 13.1009 | 23.1009 | 2.25 | 25.2 | 55.2
238 | 11.2432 | 7.9802 | [8 empty] | 24.5 | 14.1079 | 139.7173 | 0.13972 | 13.0867 | 23.0867 | 2.25 | 25.2 | 45
239 | 11.2107 | 7.9428 | [8 empty] | 24.6 | 14.105 | 139.2915 | 0.13929 | 13.0725 | 23.0725 | 2.25 | 27 | 26
240 | 11.1784 | 7.9057 | [8 empty] | 24.7 | 14.1021 | 138.8688 | 0.13887 | 13.0584 | 23.0584 | 2.25 | 21.8 | 44
241 | 11.1463 | 7.8687 | [8 empty] | 24.8 | 14.0992 | 138.4491 | 0.13845 | 13.0444 | 23.0444 | 2.25 | 26.8 | 49.3
242 | 11.1142 | 7.8318 | [8 empty] | 24.9 | 14.0963 | 138.0323 | 0.13803 | 13.0304 | 23.0304 | 2.25 | 26.8 | 49.3
243 | 11.0823 | 7.7951 | [8 empty] | 25 | 14.0934 | 137.6185 | 0.13762 | 13.0165 | 23.0165 | 2.3 | 30.1 | 33
244 | 11.0505 | 7.7585 | [8 empty] | 25.1 | 14.0905 | 137.2075 | 0.13721 | 13.0026 | 23.0026 | 2.3 | 22.4 | 38.5
245 | 11.0189 | 7.7221 | [8 empty] | 25.2 | 14.0877 | 136.7995 | 0.1368 | 12.9888 | 22.9888 | 2.3 | 22.4 | 38.5
246 | 10.9873 | 7.6858 | [8 empty] | 25.3 | 14.0849 | 136.3942 | 0.13639 | 12.975 | 22.975 | 2.3 | 32.8 | 59
247 | 10.9559 | 7.6497 | [8 empty] | 25.4 | 14.082 | 135.9917 | 0.13599 | 12.9613 | 22.9613 | 2.3 | 35.8 | 57
248 | 10.9247 | 7.6137 | [8 empty] | 25.5 | 14.0792 | 135.592 | 0.13559 | 12.9477 | 22.9477 | 2.34 | -5 | 45
249 | 10.8935 | 7.5779 | [8 empty] | 25.6 | 14.0764 | 135.1951 | 0.1352 | 12.9341 | 22.9341 | 2.4 | 22 | 44
250 | 10.8625 | 7.5422 | [8 empty] | 25.7 | 14.0736 | 134.8008 | 0.1348 | 12.9205 | 22.9205 | 2.4 | 20 | 31
251 | 10.8316 | 7.5067 | [8 empty] | 25.8 | 14.0708 | 134.4093 | 0.13441 | 12.907 | 22.907 | 2.4 | 24 | 47
252 | 10.8008 | 7.4713 | [8 empty] | 25.9 | 14.0681 | 134.0203 | 0.13402 | 12.8936 | 22.8936 | 2.4
253 | 10.7702 | 7.436 | [8 empty] | 26 | 14.0653 | 133.634 | 0.13363 | 12.8802 | 22.8802 | 2.4 | 23.5 | 45
254 | 10.7397 | 7.4009 | [8 empty] | 26.1 | 14.0625 | 133.2503 | 0.13325 | 12.8669 | 22.8669 | 2.4 | 33.4 | 31
255 | 10.7093 | 7.3659 | [8 empty] | 26.2 | 14.0598 | 132.8692 | 0.13287 | 12.8536 | 22.8536 | 2.4
256 | 10.679 | 7.3311 | [8 empty] | 26.3 | 14.0571 | 132.4906 | 0.13249 | 12.8404 | 22.8404 | 2.4
257 | 10.6488 | 7.2964 | [8 empty] | 26.4 | 14.0544 | 132.1145 | 0.13211 | 12.8272 | 22.8272 | 2.4 | 23.5 | 45
258 | 10.6187 | 7.2618 | [8 empty] | 26.5 | 14.0516 | 131.7409 | 0.13174 | 12.814 | 22.814 | 2.4 | 4
259 | 10.5888 | 7.2274 | [8 empty] | 26.6 | 14.0489 | 131.3698 | 0.13137 | 12.8009 | 22.8009 | 2.4 | 8
260 | 10.559 | 7.193 | [8 empty] | 26.7 | 14.0463 | 131.0011 | 0.131 | 12.7879 | 22.7879 | 2.4
261 | 10.5293 | 7.1589 | [8 empty] | 26.8 | 14.0436 | 130.6348 | 0.13063 | 12.7749 | 22.7749 | 2.4 | 9.7
262 | 10.4997 | 7.1248 | [8 empty] | 26.9 | 14.0409 | 130.2709 | 0.13027 | 12.762 | 22.762 | 2.4
263 | 10.4702 | 7.0909 | [8 empty] | 27 | 14.0382 | 129.9094 | 0.12991 | 12.7491 | 22.7491 | 2.4 | 2.5
264 | 10.4408 | 7.0571 | [8 empty] | 27.1 | 14.0356 | 129.5502 | 0.12955 | 12.7362 | 22.7362 | 2.4
265 | 10.4116 | 7.0235 | [8 empty] | 27.2 | 14.033 | 129.1933 | 0.12919 | 12.7234 | 22.7234 | 2.4 | 21.3 | 40
266 | 10.3824 | 6.9899 | [8 empty] | 27.3 | 14.0303 | 128.8388 | 0.12884 | 12.7107 | 22.7107 | 2.4
267 | 10.3534 | 6.9565 | [8 empty] | 27.4 | 14.0277 | 128.4864 | 0.12849 | 12.698 | 22.698 | 2.4 | 16.9 | 22.5
268 | 10.3244 | 6.9232 | [8 empty] | 27.5 | 14.0251 | 128.1364 | 0.12814 | 12.6853 | 22.6853 | 2.4 | 25 | 31.5
269 | 10.2956 | 6.8901 | [8 empty] | 27.6 | 14.0225 | 127.7885 | 0.12779 | 12.6727 | 22.6727 | 2.4 | 22.6 | 34
270 | 10.2669 | 6.857 | [8 empty] | 27.7 | 14.0199 | 127.4429 | 0.12744 | 12.6602 | 22.6602 | 2.4 | 23 | 35
271 | 10.2383 | 6.8241 | [8 empty] | 27.8 | 14.0173 | 127.0994 | 0.1271 | 12.6476 | 22.6476 | 2.4 | 25 | 65
272 | 10.2098 | 6.7913 | [8 empty] | 27.9 | 14.0148 | 126.7581 | 0.12676 | 12.6352 | 22.6352 | 2.4
273 | 10.1814 | 6.7587 | [8 empty] | 28 | 14.0122 | 126.4189 | 0.12642 | 12.6227 | 22.6227 | 2.4
274 | 10.1531 | 6.7261 | [8 empty] | 28.1 | 13.9976 | 126.1903 | 0.12619 | 12.6103 | 22.6103 | 2.4 | 13 | 18.5
275 | 10.1249 | 6.6937 | [8 empty] | 28.2 | 13.9766 | 126.0211 | 0.12602 | 12.598 | 22.598 | 2.4 | 22 | 33.5
276 | 10.0968 | 6.6614 | [8 empty] | 28.3 | 13.9557 | 125.853 | 0.12585 | 12.5857 | 22.5857 | 2.4 | 15
277 | 10.0688 | 6.6292 | [8 empty] | 28.4 | 13.9349 | 125.686 | 0.12569 | 12.5735 | 22.5735 | 2.4 | 27 | 32
278 | 10.0409 | 6.5971 | [8 empty] | 28.5 | 13.9141 | 125.5201 | 0.12552 | 12.5612 | 22.5612 | 2.4 | 22 | 14
279 | 10.0131 | 6.5651 | [8 empty] | 28.6 | 13.8934 | 125.3552 | 0.12536 | 12.5491 | 22.5491 | 2.4
280 | 9.9854 | 6.5333 | [8 empty] | 28.7 | 13.8728 | 125.1915 | 0.12519 | 12.5369 | 22.5369 | 2.4 | 24 | 65
281 | 9.9579 | 6.5015 | [8 empty] | 28.8 | 13.8523 | 125.0287 | 0.12503 | 12.5249 | 22.5249 | 2.4 | 30.1 | 33
282 | 9.9304 | 6.4699 | [8 empty] | 28.9 | 13.8318 | 124.8671 | 0.12487 | 12.5128 | 22.5128 | 2.4 | 31 | 27
283 | 9.903 | 6.4384 | [8 empty] | 29 | 13.8114 | 124.7064 | 0.12471 | 12.5008 | 22.5008 | 2.4 | 22 | 30
284 | 9.8757 | 6.407 | [8 empty] | 29.1 | 13.7911 | 124.5468 | 0.12455 | 12.4889 | 22.4889 | 2.4 | 21.5 | 33
285 | 9.8485 | 6.3757 | [8 empty] | 29.2 | 13.7708 | 124.3882 | 0.12439 | 12.4769 | 22.4769 | 2.4 | 28.3 | 35.3
286 | 9.8214 | 6.3445 | [8 empty] | 29.3 | 13.7506 | 124.2307 | 0.12423 | 12.4651 | 22.4651 | 2.4 | 28.4 | 19
287 | 9.7943 | 6.3134 | [8 empty] | 29.4 | 13.7305 | 124.0741 | 0.12407 | 12.4532 | 22.4532 | 2.4 | 27.5 | 35.3
288 | 9.7674 | 6.2825 | [8 empty] | 29.5 | 13.7104 | 123.9185 | 0.12392 | 12.4414 | 22.4414 | 2.4 | 25.3 | 35
289 | 9.7406 | 6.2516 | [8 empty] | 29.6 | 13.6904 | 123.7639 | 0.12376 | 12.4297 | 22.4297 | 2.4 | 23.1 | 42
290 | 9.7139 | 6.2208 | [8 empty] | 29.7 | 13.6705 | 123.6103 | 0.12361 | 12.4179 | 22.4179 | 2.4 | 27.7 | 45
291 | 9.6872 | 6.1902 | [8 empty] | 29.8 | 13.6507 | 123.4576 | 0.12346 | 12.4063 | 22.4063 | 2.4 | 29
292 | 9.6607 | 6.1597 | [8 empty] | 29.9 | 13.6309 | 123.3059 | 0.12331 | 12.3946 | 22.3946 | 2.4 | 34 | 34.9
293 | 9.6342 | 6.1292 | [8 empty] | 30 | 13.6112 | 123.1552 | 0.12316 | 12.383 | 22.383 | 2.4 | 31.5 | 27
294 | 9.6079 | 6.0989 | [8 empty] | 30.1 | 13.5915 | 123.0054 | 0.12301 | 12.3715 | 22.3715 | 2.4
295 | 9.5816 | 6.0686 | [8 empty] | 30.2 | 13.5719 | 122.8565 | 0.12286 | 12.3599 | 22.3599 | 2.4 | 24.7 | 37
296 | 9.5554 | 6.0385 | [8 empty] | 30.3 | 13.5524 | 122.7086 | 0.12271 | 12.3485 | 22.3485 | 2.4
297 | 9.5293 | 6.0085 | [8 empty] | 30.4 | 13.5329 | 122.5615 | 0.12256 | 12.337 | 22.337 | 2.4 | 27 | 27
298 | 9.5033 | 5.9786 | [8 empty] | 30.5 | 13.5135 | 122.4154 | 0.12242 | 12.3256 | 22.3256 | 2.4
299 | 9.4773 | 5.9487 | [8 empty] | 30.6 | 13.4942 | 122.2702 | 0.12227 | 12.3142 | 22.3142 | 2.4 | 26.5 | 37
300 | 9.4515 | 5.919 | [8 empty] | 30.7 | 13.4749 | 122.1259 | 0.12213 | 12.3029 | 22.3029 | 2.4 | 27
301 | 9.4257 | 5.8894 | [8 empty] | 30.8 | 13.4557 | 121.9825 | 0.12198 | 12.2916 | 22.2916 | 2.4 | 27.3 | 35.7
302 | 9.4001 | 5.8599 | [8 empty] | 30.9 | 13.4366 | 121.8399 | 0.12184 | 12.2803 | 22.2803 | 2.4 | 31.9 | 51
303 | 9.3745 | 5.8304 | [8 empty] | 31 | 13.4175 | 121.6982 | 0.1217 | 12.2691 | 22.2691 | 2.4
304 | 9.349 | 5.8011 | [8 empty] | 31.1 | 13.3985 | 121.5574 | 0.12156 | 12.2579 | 22.2579 | 2.4 | 1.2 | 39
305 | 9.3236 | 5.7719 | [8 empty] | 31.2 | 13.3795 | 121.4174 | 0.12142 | 12.2468 | 22.2468 | 2.4 | 23.7 | 43.6
306 | 9.2982 | 5.7427 | [8 empty] | 31.3 | 13.3606 | 121.2783 | 0.12128 | 12.2356 | 22.2356 | 2.4 | 24.9 | 45
307 | 9.273 | 5.7137 | [8 empty] | 31.4 | 13.3418 | 121.1401 | 0.12114 | 12.2246 | 22.2246 | 2.4
308 | 9.2478 | 5.6847 | [8 empty] | 31.5 | 13.323 | 121.0026 | 0.121 | 12.2135 | 22.2135 | 2.4 | 23 | 47
309 | 9.2227 | 5.6559 | [8 empty] | 31.6 | 13.3043 | 120.866 | 0.12087 | 12.2025 | 22.2025 | 2.4 | 28.5
310 | 9.1977 | 5.6271 | [8 empty] | 31.7 | 13.2856 | 120.7303 | 0.12073 | 12.1915 | 22.1915 | 2.4 | 24.6 | 38
311 | 9.1728 | 5.5984 | [8 empty] | 31.8 | 13.267 | 120.5953 | 0.1206 | 12.1806 | 22.1806 | 2.4 | 24.9 | 45
312 | 9.148 | 5.5698 | [8 empty] | 31.9 | 13.2484 | 120.4612 | 0.12046 | 12.1697 | 22.1697 | 2.4 | 27
313 | 9.1232 | 5.5413 | [8 empty] | 32 | 13.23 | 120.3278 | 0.12033 | 12.1588 | 22.1588 | 2.4 | 27.5 | 27
314 | 9.0985 | 5.5129 | [8 empty] | 32.1 | 13.2115 | 120.1953 | 0.1202 | 12.148 | 22.148 | 2.4 | 31.6 | 39.6
315 | 9.0739 | 5.4846 | [8 empty] | 32.2 | 13.1932 | 120.0635 | 0.12006 | 12.1372 | 22.1372 | 2.4 | 23 | 47
316 | 9.0494 | 5.4564 | [8 empty] | 32.3 | 13.1748 | 119.9325 | 0.11993 | 12.1264 | 22.1264 | 2.4 | 24.6 | 39
317 | 9.0249 | 5.4283 | [8 empty] | 32.4 | 13.1566 | 119.8023 | 0.1198 | 12.1156 | 22.1156 | 2.4 | 27
318 | 9.0005 | 5.4002 | [8 empty] | 32.5 | 13.1384 | 119.6729 | 0.11967 | 12.1049 | 22.1049 | 2.4 | 27.5 | 47.1
319 | 8.9763 | 5.3723 | [8 empty] | 32.6 | 13.1202 | 119.5442 | 0.11954 | 12.0943 | 22.0943 | 2.4 | 27.8
320 | 8.952 | 5.3444 | [8 empty] | 32.7 | 13.1022 | 119.4163 | 0.11942 | 12.0836 | 22.0836 | 2.4 | 6 | 22.6
321 | 8.9279 | 5.3166 | [8 empty] | 32.8 | 13.0841 | 119.2892 | 0.11929 | 12.073 | 22.073 | 2.4 | 19 | 32
322 | 8.9038 | 5.289 | [8 empty] | 32.9 | 13.0661 | 119.1628 | 0.11916 | 12.0624 | 22.0624 | 2.4 | 24.6 | 45.6
323 | 8.8798 | 5.2613 | [8 empty] | 33 | 13.0482 | 119.0371 | 0.11904 | 12.0519 | 22.0519 | 2.4
324 | 8.8559 | 5.2338 | [8 empty] | 33.1 | 13.0303 | 118.9122 | 0.11891 | 12.0414 | 22.0414 | 2.4 | 32.5
325 | 8.832 | 5.2064 | [8 empty] | 33.2 | 13.0125 | 118.788 | 0.11879 | 12.0309 | 22.0309 | 2.4 | 11 | 44.5
326 | 8.8083 | 5.179 | [8 empty] | 33.3 | 12.9948 | 118.6645 | 0.11866 | 12.0204 | 22.0204 | 2.4 | 25 | 77
327 | 8.7846 | 5.1518 | [8 empty] | 33.4 | 12.977 | 118.5418 | 0.11854 | 12.01 | 22.01 | 2.4 | 19.2 | 26
328 | 8.7609 | 5.1246 | [8 empty] | 33.5 | 12.9594 | 118.4197 | 0.11842 | 11.9996 | 21.9996 | 2.4 | 25 | 27.6
329 | 8.7374 | 5.0975 | [8 empty] | 33.6 | 12.9418 | 118.2984 | 0.1183 | 11.9893 | 21.9893 | 2.4
330 | 8.7139 | 5.0705 | [8 empty] | 33.7 | 12.9242 | 118.1778 | 0.11818 | 11.979 | 21.979 | 2.4 | 28.8 | 30.8
331 | 8.6905 | 5.0435 | [8 empty] | 33.8 | 12.9067 | 118.0579 | 0.11806 | 11.9687 | 21.9687 | 2.4 | 28.8 | 30.8
332 | 8.6671 | 5.0167 | [8 empty] | 33.9 | 12.8893 | 117.9386 | 0.11794 | 11.9584 | 21.9584 | 2.4 | 31.6 | 49.2
333 | 8.6438 | 4.9899 | [8 empty] | 34 | 12.8719 | 117.8201 | 0.11782 | 11.9482 | 21.9482 | 2.4
334 | 8.6206 | 4.9632 | [8 empty] | 34.1 | 12.8545 | 117.7022 | 0.1177 | 11.938 | 21.938 | 2.4 | 23 | 27
335 | 8.5975 | 4.9366 | [8 empty] | 34.2 | 12.8372 | 117.585 | 0.11758 | 11.9278 | 21.9278 | 2.4 | 0 | 20.8
336 | 8.5744 | 4.91 | [8 empty] | 34.3 | 12.82 | 117.4685 | 0.11747 | 11.9176 | 21.9176 | 2.4 | 30 | 40.2
337 | 8.5514 | 4.8836 | [8 empty] | 34.4 | 12.8028 | 117.3526 | 0.11735 | 11.9075 | 21.9075 | 2.4 | 30 | 40.2
338 | 8.5285 | 4.8572 | [8 empty] | 34.5 | 12.7857 | 117.2374 | 0.11724 | 11.8974 | 21.8974 | 2.4 | 30.3 | 41.3
339 | 8.5056 | 4.8309 | [8 empty] | 34.6 | 12.7686 | 117.1228 | 0.11712 | 11.8874 | 21.8874 | 2.4 | 30.3 | 36.5
340 | 8.4828 | 4.8047 | [8 empty] | 34.7 | 12.7515 | 117.0089 | 0.11701 | 11.8774 | 21.8774 | 2.4 | 25.8 | 36
341 | 8.4601 | 4.7785 | [8 empty] | 34.8 | 12.7345 | 116.8957 | 0.1169 | 11.8674 | 21.8674 | 2.4 | 35 | 53
342 | 8.4375 | 4.7525 | [8 empty] | 34.9 | 12.7176 | 116.7831 | 0.11678 | 11.8574 | 21.8574 | 2.412 | 25
343 | 8.4149 | 4.7265 | [8 empty] | 35 | 12.7007 | 116.6711 | 0.11667 | 11.8475 | 21.8475 | 2.44 | 16
344 | 8.3923 | 4.7006 | [8 empty] | 35.1 | 12.6838 | 116.5598 | 0.11656 | 11.8375 | 21.8375 | 2.44 | 19
345 | 8.3699 | 4.6747 | [8 empty] | 35.2 | 12.667 | 116.4491 | 0.11645 | 11.8277 | 21.8277 | 2.44 | 3 | 41
346 | 8.3475 | 4.6489 | [8 empty] | 35.3 | 12.6503 | 116.339 | 0.11634 | 11.8178 | 21.8178 | 2.445 | 26 | 38
347 | 8.3251 | 4.6232 | [8 empty] | 35.4 | 12.6336 | 116.2295 | 0.11623 | 11.808 | 21.808 | 2.45 | 22 | 30
348 | 8.3029 | 4.5976 | [8 empty] | 35.5 | 12.6169 | 116.1206 | 0.11612 | 11.7982 | 21.7982 | 2.45 | 3.5 | 16
349 | 8.2807 | 4.5721 | [8 empty] | 35.6 | 12.6003 | 116.0124 | 0.11601 | 11.7884 | 21.7884 | 2.45 | 21 | 38
350 | 8.2585 | 4.5466 | [8 empty] | 35.7 | 12.5837 | 115.9047 | 0.1159 | 11.7787 | 21.7787 | 2.45
351 | 8.2364 | 4.5212 | [8 empty] | 35.8 | 12.5672 | 115.7977 | 0.1158 | 11.7689 | 21.7689 | 2.45
352 | 8.2144 | 4.4959 | [8 empty] | 35.9 | 12.5507 | 115.6913 | 0.11569 | 11.7592 | 21.7592 | 2.45
353 | 8.1925 | 4.4706 | [8 empty] | 36 | 12.5343 | 115.5854 | 0.11559 | 11.7496 | 21.7496 | 2.45 | 23 | 29
354 | 8.1706 | 4.4454 | [8 empty] | 36.1 | 12.5179 | 115.4801 | 0.11548 | 11.7399 | 21.7399 | 2.45 | 25 | 50
355 | 8.1487 | 4.4203 | [8 empty] | 36.2 | 12.5016 | 115.3754 | 0.11538 | 11.7303 | 21.7303 | 2.45 | 31.5 | 25
356 | 8.127 | 4.3953 | [8 empty] | 36.3 | 12.4853 | 115.2713 | 0.11527 | 11.7207 | 21.7207 | 2.45 | 26.3 | 33
357 | 8.1053 | 4.3703 | [8 empty] | 36.4 | 12.469 | 115.1678 | 0.11517 | 11.7112 | 21.7112 | 2.45 | 33.5 | 37.6
358 | 8.0836 | 4.3454 | [8 empty] | 36.5 | 12.4528 | 115.0648 | 0.11506 | 11.7017 | 21.7017 | 2.45
359 | 8.062 | 4.3206 | [8 empty] | 36.6 | 12.4367 | 114.9625 | 0.11496 | 11.6922 | 21.6922 | 2.45 | 28.2 | 39
360 | 8.0405 | 4.2958 | [8 empty] | 36.7 | 12.4205 | 114.8606 | 0.11486 | 11.6827 | 21.6827 | 2.45 | 28 | 42
361 | 8.019 | 4.2711 | [8 empty] | 36.8 | 12.4045 | 114.7594 | 0.11476 | 11.6732 | 21.6732 | 2.48 | 26.7 | 47.7
362 | 7.9976 | 4.2465 | [8 empty] | 36.9 | 12.3884 | 114.6586 | 0.11466 | 11.6638 | 21.6638 | 2.484 | 28.15 | 37*
363 | 7.9763 | 4.2219 | [8 empty] | 37 | 12.3725 | 114.5585 | 0.11456 | 11.6544 | 21.6544 | 2.484 | 22.1 | 32
364 | 7.955 | 4.1974 | [8 empty] | 37.1 | 12.3565 | 114.4589 | 0.11446 | 11.645 | 21.645 | 2.5 | 31.5 | 48
365 | 7.9337 | 4.173 | [8 empty] | 37.2 | 12.3406 | 114.3598 | 0.11436 | 11.6357 | 21.6357 | 2.5 | 31 | 34.8
366 | 7.9126 | 4.1486 | [8 empty] | 37.3 | 12.3248 | 114.2613 | 0.11426 | 11.6263 | 21.6263 | 2.5 | 25.9
367 | 7.8915 | 4.1243 | [8 empty] | 37.4 | 12.3089 | 114.1633 | 0.11416 | 11.617 | 21.617 | 2.5 | 30.8 | 30.6
368 | 7.8704 | 4.1001 | [8 empty] | 37.5 | 12.2932 | 114.0658 | 0.11407 | 11.6077 | 21.6077 | 2.5 | 28.1 | 46.8
369 | 7.8494 | 4.076 | [8 empty] | 37.6 | 12.2774 | 113.9689 | 0.11397 | 11.5985 | 21.5985 | 2.5
370 | 7.8284 | 4.0519 | [8 empty] | 37.7 | 12.2618 | 113.8725 | 0.11387 | 11.5893 | 21.5893 | 2.5 | 28.6 | 35
[11 empty] | 37.8 | 12.2461 | 113.7766 | 0.11378 | 11.5801 | 21.5801 | 2.5 | 22.5
[11 empty] | 37.9 | 12.2305 | 113.6812 | 0.11368 | 11.5709 | 21.5709 | 2.5 | 26.8 | 34.4
[11 empty] | 38 | 12.2149 | 113.5864 | 0.11359 | 11.5617 | 21.5617 | 2.5 | 24.7 | 38.1
[11 empty] | 38.1 | 12.1994 | 113.492 | 0.11349 | 11.5526 | 21.5526 | 2.5 | 21.4 | 49.4
[11 empty] | 38.2 | 12.1839 | 113.3982 | 0.1134 | 11.5435 | 21.5435 | 2.5 | 29 | 26.2
[11 empty] | 38.3 | 12.1685 | 113.3049 | 0.1133 | 11.5344 | 21.5344 | 2.5 | 29 | 26.2
[11 empty] | 38.4 | 12.1531 | 113.2121 | 0.11321 | 11.5254 | 21.5254 | 2.5 | 17.5 | 34
[11 empty] | 38.5 | 12.1377 | 113.1197 | 0.11312 | 11.5163 | 21.5163 | 2.5 | 14.8 | 12
[11 empty] | 38.6 | 12.1224 | 113.0279 | 0.11303 | 11.5073 | 21.5073 | 2.5 | 23 | 40
[11 empty] | 38.7 | 12.1071 | 112.9366 | 0.11294 | 11.4983 | 21.4983 | 2.535
[11 empty] | 38.8 | 12.0919 | 112.8457 | 0.11285 | 11.4893 | 21.4893 | 2.535
[11 empty] | 38.9 | 12.0767 | 112.7553 | 0.11276 | 11.4804 | 21.4804 | 2.535
[11 empty] | 39 | 12.0615 | 112.6655 | 0.11267 | 11.4715 | 21.4715 | 2.535 | 28.3 | 48
[11 empty] | 39.1 | 12.0464 | 112.5761 | 0.11258 | 11.4626 | 21.4626 | 2.59
[11 empty] | 39.2 | 12.0313 | 112.4871 | 0.11249 | 11.4537 | 21.4537 | 2.6 | 28.1 | 35
[11 empty] | 39.3 | 12.0163 | 112.3987 | 0.1124 | 11.4449 | 21.4449 | 2.6
[11 empty] | 39.4 | 12.0013 | 112.3107 | 0.11231 | 11.436 | 21.436 | 2.6 | 33.1 | 43.5
[11 empty] | 39.5 | 11.9863 | 112.2232 | 0.11222 | 11.4272 | 21.4272 | 2.6 | 23.1 | 31.8
[11 empty] | 39.6 | 11.9713 | 112.1361 | 0.11214 | 11.4184 | 21.4184 | 2.75 | 28 | 31.9
[11 empty] | 39.7 | 11.9564 | 112.0495 | 0.11205 | 11.4097 | 21.4097 | 2.8 | 24.4 | 45.8
[11 empty] | 39.8 | 11.9416 | 111.9634 | 0.11196 | 11.4009 | 21.4009 | 2.8 | 24.5 | 40
[11 empty] | 39.9 | 11.9268 | 111.8777 | 0.11188 | 11.3922 | 21.3922 | 2.8 | 24.9 | 42.7
[11 empty] | 40 | 11.912 | 111.7924 | 0.11179 | 11.3835 | 21.3835 | 2.8 | 24.9 | 42.7
[11 empty] | 40.1 | 11.8972 | 111.7077 | 0.11171 | 11.3748 | 21.3748 | 2.8 | 21.7 | 38.1
[11 empty] | 40.2 | 11.8825 | 111.6233 | 0.11162 | 11.3662 | 21.3662 | 2.8 | 24.2 | 38.5
[11 empty] | 40.3 | 11.8679 | 111.5394 | 0.11154 | 11.3576 | 21.3576 | 2.8 | 24.2 | 32.7
[11 empty] | 40.4 | 11.8532 | 111.456 | 0.11146 | 11.3489 | 21.3489 | 2.85 | 30.5 | 35
[11 empty] | 40.5 | 11.8386 | 111.373 | 0.11137 | 11.3404 | 21.3404 | 3 | 25.3 | 36.4
[11 empty] | 40.6 | 11.824 | 111.2904 | 0.11129 | 11.3318 | 21.3318 | 3 | 24.8 | 32.8
[11 empty] | 40.7 | 11.8095 | 111.2082 | 0.11121 | 11.3232 | 21.3232 | 3 | 24.8 | 32.8
[11 empty] | 40.8 | 11.795 | 111.1265 | 0.11113 | 11.3147 | 21.3147 | 3.1 | 24.3 | 34.8
[11 empty] | 40.9 | 11.7806 | 111.0452 | 0.11105 | 11.3062 | 21.3062 | 3.2 | 14* | 36
[11 empty] | 41 | 11.7661 | 110.9644 | 0.11096 | 11.2977 | 21.2977 | 3.3 | 23.6 | 34.7
[11 empty] | 41.1 | 11.7518 | 110.8839 | 0.11088 | 11.2893 | 21.2893 | 3.3 | 23.6 | 29
[11 empty] | 41.2 | 11.7374 | 110.8039 | 0.1108 | 11.2808 | 21.2808 | 3.5 | 20.5 | 35.6
[11 empty] | 41.3 | 11.7231 | 110.7243 | 0.11072 | 11.2724 | 21.2724 | 3.5 | 25.3 | 30.4
[11 empty] | 41.4 | 11.7088 | 110.6451 | 0.11065 | 11.264 | 21.264 | 3.5 | 22 | 43.7
[11 empty] | 41.5 | 11.6945 | 110.5663 | 0.11057 | 11.2556 | 21.2556 | 3.5 | 25.3 | 30.4
[11 empty] | 41.6 | 11.6803 | 110.4879 | 0.11049 | 11.2473 | 21.2473 | 3.55 | 22.8 | 39
[11 empty] | 41.7 | 11.6661 | 110.4099 | 0.11041 | 11.2389 | 21.2389 | 3.6
[11 empty] | 41.8 | 11.652 | 110.3324 | 0.11033 | 11.2306 | 21.2306 | 3.6 | 27.3 | 28.6
[11 empty] | 41.9 | 11.6379 | 110.2552 | 0.11026 | 11.2223 | 21.2223 | 3.6 | 6.8 | 36.9
[11 empty] | 42 | 11.6238 | 110.1784 | 0.11018 | 11.214 | 21.214 | 3.65 | 26.5 | 39
[11 empty] | 42.1 | 11.6098 | 110.1021 | 0.1101 | 11.2057 | 21.2057 | 3.7
[11 empty] | 42.2 | 11.5958 | 110.0261 | 0.11003 | 11.1975 | 21.1975 | 3.71 | 26.7 | 40.2
[11 empty] | 42.3 | 11.5818 | 109.9505 | 0.10995 | 11.1893 | 21.1893 | 3.71 | 26.7 | 40.2
[11 empty] | 42.4 | 11.5678 | 109.8753 | 0.10988 | 11.1811 | 21.1811 | 3.82 | 27.3 | 32.5
[11 empty] | 42.5 | 11.5539 | 109.8005 | 0.1098 | 11.1729 | 21.1729 | 4
[11 empty] | 42.6 | 11.54 | 109.7261 | 0.10973 | 11.1647 | 21.1647 | 4
[11 empty] | 42.7 | 11.5262 | 109.6521 | 0.10965 | 11.1566 | 21.1566 | 4 | 22 | 44
[11 empty] | 42.8 | 11.5124 | 109.5784 | 0.10958 | 11.1484 | 21.1484 | 4.1
[11 empty] | 42.9 | 11.4986 | 109.5051 | 0.10951 | 11.1403 | 21.1403 | 4.2 | 20 | 32.7
[11 empty] | 43 | 11.4848 | 109.4322 | 0.10943 | 11.1323 | 21.1323 | 4.3 | 26.1 | 36.2
[11 empty] | 43.1 | 11.4711 | 109.3597 | 0.10936 | 11.1242 | 21.1242 | 4.5 | 26 | 21.2
[11 empty] | 43.2 | 11.4574 | 109.2876 | 0.10929 | 11.1161 | 21.1161 | 4.5 | 25 | 55
[11 empty] | 43.3 | 11.4438 | 109.2158 | 0.10922 | 11.1081 | 21.1081 | 4.7 | 25 | 22
[11 empty] | 43.4 | 11.4301 | 109.1443 | 0.10914 | 11.1001 | 21.1001 | 4.75 | 7.3 | 31
[11 empty] | 43.5 | 11.4165 | 109.0733 | 0.10907 | 11.0921 | 21.0921 | 4.75 | 7.3 | 31
[11 empty] | 43.6 | 11.403 | 109.0026 | 0.109 | 11.0841 | 21.0841 | 4.8 | 26.5 | 26.7
[11 empty] | 43.7 | 11.3895 | 108.9323 | 0.10893 | 11.0761 | 21.0761 | 4.9 | 21.9 | 24.2
[11 empty] | 43.8 | 11.376 | 108.8623 | 0.10886 | 11.0682 | 21.0682 | 4.9 | 37.3 | 29.1
[11 empty] | 43.9 | 11.3625 | 108.7927 | 0.10879 | 11.0603 | 21.0603 | 5 | 22
[11 empty] | 44 | 11.349 | 108.7234 | 0.10872 | 11.0524 | 21.0524 | 5 | 9
[11 empty] | 44.1 | 11.3356 | 108.6545 | 0.10865 | 11.0445 | 21.0445 | 5
[11 empty] | 44.2 | 11.3223 | 108.586 | 0.10859 | 11.0366 | 21.0366 | 5 | 20 | 18
[11 empty] | 44.3 | 11.3089 | 108.5178 | 0.10852 | 11.0288 | 21.0288 | 5
[11 empty] | 44.4 | 11.2956 | 108.4499 | 0.10845 | 11.0209 | 21.0209 | 5
[11 empty] | 44.5 | 11.2823 | 108.3824 | 0.10838 | 11.0131 | 21.0131 | 5
[11 empty] | 44.6 | 11.269 | 108.3152 | 0.10832 | 11.0053 | 21.0053 | 5
[11 empty] | 44.7 | 11.2558 | 108.2484 | 0.10825 | 10.9975 | 20.9975 | 5 | 18 | 16
[11 empty] | 44.8 | 11.2426 | 108.1819 | 0.10818 | 10.9898 | 20.9898 | 5 | 10
[11 empty] | 44.9 | 11.2294 | 108.1158 | 0.10812 | 10.982 | 20.982 | 5 | 26
[11 empty] | 45 | 11.2163 | 108.0499 | 0.10805 | 10.9743 | 20.9743 | 5 | 15 | 36
[11 empty] | 45.1 | 11.2032 | 107.9845 | 0.10798 | 10.9666 | 20.9666 | 5 | 30.7 | 24.3
[11 empty] | 45.2 | 11.1901 | 107.9193 | 0.10792 | 10.9589 | 20.9589 | 5 | 16 | 16
[11 empty] | 45.3 | 11.1771 | 107.8545 | 0.10785 | 10.9512 | 20.9512 | 5.15 | 29 | 25
[11 empty] | 45.4 | 11.164 | 107.79 | 0.10779 | 10.9436 | 20.9436 | 5.15 | 26 | 40
[11 empty] | 45.5 | 11.151 | 107.7258 | 0.10773 | 10.9359 | 20.9359 | 5.2 | 19.5 | 32
[11 empty] | 45.6 | 11.1381 | 107.662 | 0.10766 | 10.9283 | 20.9283 | 5.2 | 19.5
[11 empty] | 45.7 | 11.1251 | 107.5985 | 0.1076 | 10.9207 | 20.9207 | 5.2 | 16 | 12.5
[11 empty] | 45.8 | 11.1122 | 107.5353 | 0.10754 | 10.9131 | 20.9131 | 5.2 | 8.7 | 12
[11 empty] | 45.9 | 11.0993 | 107.4724 | 0.10747 | 10.9055 | 20.9055 | 5.2
[11 empty] | 46 | 11.0865 | 107.4098 | 0.10741 | 10.8979 | 20.8979 | 5.2 | 23 | 30
[11 empty] | 46.1 | 11.0737 | 107.3476 | 0.10735 | 10.8904 | 20.8904 | 5.2 | 26
[11 empty] | 46.2 | 11.0609 | 107.2857 | 0.10729 | 10.8829 | 20.8829 | 5.2 | 20 | 35
[11 empty] | 46.3 | 11.0481 | 107.2241 | 0.10722 | 10.8754 | 20.8754 | 5.25
[11 empty] | 46.4 | 11.0354 | 107.1628 | 0.10716 | 10.8679 | 20.8679 | 5.25 | 24.1 | 20
[11 empty] | 46.5 | 11.0226 | 107.1018 | 0.1071 | 10.8604 | 20.8604 | 5.25 | 23 | 15
[11 empty] | 46.6 | 11.01 | 107.0411 | 0.10704 | 10.8529 | 20.8529 | 5.25 | 6.5 | 26
[11 empty] | 46.7 | 10.9973 | 106.9807 | 0.10698 | 10.8455 | 20.8455 | 5.28 | 23 | 19
[11 empty] | 46.8 | 10.9847 | 106.9206 | 0.10692 | 10.838 | 20.838 | 5.3 | 30.3 | 17.8
[11 empty] | 46.9 | 10.972 | 106.8608 | 0.10686 | 10.8306 | 20.8306 | 5.3 | 22.3 | 39.8
[11 empty] | 47 | 10.9595 | 106.8014 | 0.1068 | 10.8232 | 20.8232 | 5.4 | 27.4 | 30.66
[11 empty] | 47.1 | 10.9469 | 106.7422 | 0.10674 | 10.8158 | 20.8158 | 5.4 | 27 | 40.1
[11 empty] | 47.2 | 10.9344 | 106.6833 | 0.10668 | 10.8085 | 20.8085 | 5.5
[11 empty] | 47.3 | 10.9219 | 106.6247 | 0.10662 | 10.8011 | 20.8011 | 5.5
[11 empty] | 47.4 | 10.9094 | 106.5664 | 0.10657 | 10.7938 | 20.7938 | 5.5 | 25.8 | 23.3
[11 empty] | 47.5 | 10.897 | 106.5084 | 0.10651 | 10.7865 | 20.7865 | 5.5 | 25.5
[11 empty] | 47.6 | 10.8845 | 106.4507 | 0.10645 | 10.7791 | 20.7791 | 5.53
[11 empty] | 47.7 | 10.8722 | 106.3933 | 0.10639 | 10.7719 | 20.7719 | 5.6
[11 empty] | 47.8 | 10.8598 | 106.3362 | 0.10634 | 10.7646 | 20.7646 | 5.8 | 24.3 | 27
[11 empty] | 47.9 | 10.8474 | 106.2794 | 0.10628 | 10.7573 | 20.7573 | 5.8 | 24.3 | 27
[11 empty] | 48 | 10.8351 | 106.2228 | 0.10622 | 10.7501 | 20.7501 | 5.8 | 24.3 | 27
[11 empty] | 48.1 | 10.8228 | 106.1666 | 0.10617 | 10.7428 | 20.7428 | 5.8 | 15
[11 empty] | 48.2 | 10.8106 | 106.1106 | 0.10611 | 10.7356 | 20.7356 | 5.8 | 20.2 | 19
[11 empty] | 48.3 | 10.7983 | 106.0549 | 0.10605 | 10.7284 | 20.7284 | 5.8 | 27
[11 empty] | 48.4 | 10.7861 | 105.9995 | 0.106 | 10.7212 | 20.7212 | 5.8 | 29
[11 empty] | 48.5 | 10.7739 | 105.9443 | 0.10594 | 10.7141 | 20.7141 | 5.8 | 14 | 31.5
[11 empty] | 48.6 | 10.7617 | 105.8895 | 0.10589 | 10.7069 | 20.7069 | 5.8 | 27.2 | 24.5
[11 empty] | 48.7 | 10.7496 | 105.8349 | 0.10583 | 10.6998 | 20.6998 | 5.8 | 27.2 | 24.5
[11 empty] | 48.8 | 10.7375 | 105.7806 | 0.10578 | 10.6926 | 20.6926 | 5.9 | 26
[11 empty] | 48.9 | 10.7254 | 105.7265 | 0.10573 | 10.6855 | 20.6855 | 5.9 | 22.2 | 49.2
[11 empty] | 49 | 10.7133 | 105.6728 | 0.10567 | 10.6784 | 20.6784 | 5.9
[11 empty] | 49.1 | 10.7013 | 105.6193 | 0.10562 | 10.6713 | 20.6713 | 5.9 | 22.4 | 28.2
[11 empty] | 49.2 | 10.6893 | 105.566 | 0.10557 | 10.6643 | 20.6643 | 6 | 7
[11 empty] | 49.3 | 10.6773 | 105.5131 | 0.10551 | 10.6572 | 20.6572 | 6
[11 empty] | 49.4 | 10.6653 | 105.4604 | 0.10546 | 10.6502 | 20.6502 | 7 | 21 | 19
[11 empty] | 49.5 | 10.6534 | 105.408 | 0.10541 | 10.6432 | 20.6432 | 7 | 10 | 26
[11 empty] | 49.6 | 10.6414 | 105.3558 | 0.10536 | 10.6361 | 20.6361 | 7.4 | 6
[11 empty] | 49.7 | 10.6296 | 105.3039 | 0.1053 | 10.6291 | 20.6291 | 8 | 25.2 | 21.6
[11 empty] | 49.8 | 10.6177 | 105.2523 | 0.10525 | 10.6222 | 20.6222 | 8 | 25.2 | 21.6
[11 empty] | 49.9 | 10.6058 | 105.2009 | 0.1052 | 10.6152 | 20.6152 | 8
[11 empty] | 50 | 10.594 | 105.1498 | 0.10515 | 10.6082 | 20.6082 | 8 | 21.2
[11 empty] | 50.1 | 10.5822 | 105.0989 | 0.1051 | 10.6013 | 20.6013 | 8.4 | 24.8 | 27.2
[11 empty] | 50.2 | 10.5704 | 105.0483 | 0.10505 | 10.5944 | 20.5944 | 9 | 27.1 | 22.7
[11 empty] | 50.3 | 10.5587 | 104.9979 | 0.105 | 10.5875 | 20.5875 | 9 | 27.1 | 22.7
[11 empty] | 50.4 | 10.5469 | 104.9478 | 0.10495 | 10.5806 | 20.5806 | 9 | 17 | 10
[11 empty] | 50.5 | 10.5352 | 104.898 | 0.1049 | 10.5737 | 20.5737 | 9 | 21.5 | 10.7
[11 empty] | 50.6 | 10.5236 | 104.8484 | 0.10485 | 10.5668 | 20.5668 | 9 | 20.5 | 24.5
[11 empty] | 50.7 | 10.5119 | 104.799 | 0.1048 | 10.5599 | 20.5599 | 9.5 | 21.5 | 20.3
[11 empty] | 50.8 | 10.5003 | 104.7499 | 0.10475 | 10.5531 | 20.5531 | 10 | 14
[11 empty] | 50.9 | 10.4886 | 104.7011 | 0.1047 | 10.5463 | 20.5463 | 10 | 17 | 10
[11 empty] | 51 | 10.477 | 104.6525 | 0.10465 | 10.5394 | 20.5394 | 10 | 23 | 37
[11 empty] | 51.1 | 10.4655 | 104.6041 | 0.1046 | 10.5326 | 20.5326 | 10
[11 empty] | 51.2 | 10.4539 | 104.556 | 0.10456 | 10.5258 | 20.5258 | 10 | 21.4(TX) | 22.3
[11 empty] | 51.3 | 10.4424 | 104.5082 | 0.10451 | 10.5191 | 20.5191 | 10 | 15.18
[11 empty] | 51.4 | 10.4309 | 104.4605 | 0.10446 | 10.5123 | 20.5123 | 10 | 25.1 | 25.4
[11 empty] | 51.5 | 10.4194 | 104.4131 | 0.10441 | 10.5055 | 20.5055 | 12 | 22.5 | 19.2
[11 empty] | 51.6 | 10.408 | 104.366 | 0.10437 | 10.4988 | 20.4988 | 14.6 | 14.5 | 24.1
[11 empty] | 51.7 | 10.3965 | 104.3191 | 0.10432 | 10.4921 | 20.4921 | 15 | 22.5 | 24.2
[11 empty] | 51.8 | 10.3851 | 104.2724 | 0.10427 | 10.4854 | 20.4854 | 15 | 13.9 | 20
[11 empty] | 51.9 | 10.3737 | 104.226 | 0.10423 | 10.4787 | 20.4787 | 15 | 25.7 | 31.2
[11 empty] | 52 | 10.3624 | 104.1798 | 0.10418 | 10.472 | 20.472 | 15 | 16.4 | 17.2
[11 empty] | 52.1 | 10.351 | 104.1338 | 0.10413 | 10.4653 | 20.4653 | 15.5 | 13.9 | 20
[11 empty] | 52.2 | 10.3397 | 104.0881 | 0.10409 | 10.4586 | 20.4586 | 17 | 16 | 15
[11 empty] | 52.3 | 10.3284 | 104.0426 | 0.10404 | 10.452 | 20.452 | 18 | 26.1 | 11
[11 empty] | 52.4 | 10.3171 | 103.9973 | 0.104 | 10.4453 | 20.4453 | 18 | 23.7 | 17.5
[11 empty] | 52.5 | 10.3058 | 103.9523 | 0.10395 | 10.4387 | 20.4387 | 18 | 21.7 | 20.5
[11 empty] | 52.6 | 10.2946 | 103.9075 | 0.10391 | 10.4321 | 20.4321 | 18 | 15.9 | 41.4
[11 empty] | 52.7 | 10.2834 | 103.8629 | 0.10386 | 10.4255 | 20.4255 | 18 | 15.9 | 41.4
[11 empty] | 52.8 | 10.2722 | 103.8185 | 0.10382 | 10.4189 | 20.4189 | 18 | 15 | 43.7
[11 empty] | 52.9 | 10.261 | 103.7744 | 0.10377 | 10.4124 | 20.4124 | 18 | 12.8 | 39.1
[11 empty] | 53 | 10.2498 | 103.7305 | 0.10373 | 10.4058 | 20.4058 | 18 | 27 | 11.8
[11 empty] | 53.1 | 10.2387 | 103.6868 | 0.10369 | 10.3992 | 20.3992 | 18 | 26.5 | 13.8
[11 empty] | 53.2 | 10.2276 | 103.6434 | 0.10364 | 10.3927 | 20.3927 | 18 | 24.3 | 17.8
[11 empty] | 53.3 | 10.2165 | 103.6001 | 0.1036 | 10.3862 | 20.3862 | 19 | 23.8 | 25.1
[11 empty] | 53.4 | 10.2054 | 103.5571 | 0.10356 | 10.3797 | 20.3797 | 19 | 23.8 | 25.1
[11 empty] | 53.5 | 10.1944 | 103.5143 | 0.10351 | 10.3732 | 20.3732 | 20 | 12.5 | 13.5
[11 empty] | 53.6 | 10.1834 | 103.4717 | 0.10347 | 10.3667 | 20.3667 | 20 | 20 | 18
[11 empty] | 53.7 | 10.1723 | 103.4294 | 0.10343 | 10.3602 | 20.3602 | 20 | 20 | 9
[11 empty] | 53.8 | 10.1614 | 103.3872 | 0.10339 | 10.3537 | 20.3537 | 20 | 20.1 | 9.3
[11 empty] | 53.9 | 10.1504 | 103.3453 | 0.10335 | 10.3473 | 20.3473 | 20 | 18.1 | 18.9
[11 empty] | 54 | 10.1394 | 103.3036 | 0.1033 | 10.3408 | 20.3408 | 20 | 15.6 | 13
[11 empty] | 54.1 | 10.1285 | 103.2621 | 0.10326 | 10.3344 | 20.3344 | 20 | 15.6 | 13
[11 empty] | 54.2 | 10.1176 | 103.2208 | 0.10322 | 10.328 | 20.328 | 20 | 18.1 | 36.6
[11 empty] | 54.3 | 10.1067 | 103.1797 | 0.10318 | 10.3216 | 20.3216 | 21 | 19 | 12.4
[11 empty] | 54.4 | 10.0959 | 103.1389 | 0.10314 | 10.3152 | 20.3152 | 21 | 20.4 | 17.3
[11 empty] | 54.5 | 10.085 | 103.0982 | 0.1031 | 10.3088 | 20.3088 | 21 | 20.3 | 24.1
[11 empty] | 54.6 | 10.0742 | 103.0578 | 0.10306 | 10.3025 | 20.3025 | 22 | 17.4 | 12
[11 empty] | 54.7 | 10.0634 | 103.0175 | 0.10302 | 10.2961 | 20.2961 | 23 | 19.8 | 17.5
[11 empty] | 54.8 | 10.0526 | 102.9775 | 0.10298 | 10.2898 | 20.2898 | 23 | 18 | 15
[11 empty] | 54.9 | 10.0418 | 102.9377 | 0.10294 | 10.2834 | 20.2834 | 23 | 15.7 | 14.2
[11 empty] | 55 | 10.0311 | 102.8981 | 0.1029 | 10.2771 | 20.2771 | 23 | 15.7 | 14.2
[11 empty] | 55.1 | 10.0203 | 102.8587 | 0.10286 | 10.2708 | 20.2708 | 23 | 22.9 | 24.2
[11 empty] | 55.2 | 10.0096 | 102.8195 | 0.10282 | 10.2645 | 20.2645 | 23.5 | 23.9 | 19.3
[11 empty] | 55.3 | 9.9989 | 102.7805 | 0.10278 | 10.2582 | 20.2582 | 24 | 14.5 | 9
[11 empty] | 55.4 | 9.9883 | 102.7417 | 0.10274 | 10.2519 | 20.2519 | 24 | 14.5 | 9
[11 empty] | 55.5 | 9.9776 | 102.7031 | 0.1027 | 10.2457 | 20.2457 | 24 | 14 | 6.5
[11 empty] | 55.6 | 9.967 | 102.6647 | 0.10266 | 10.2394 | 20.2394 | 24 | 19.1 | 15.6
[11 empty] | 55.7 | 9.9564 | 102.6265 | 0.10263 | 10.2332 | 20.2332 | 24 | 17.5 | 22.5
[11 empty] | 55.8 | 9.9458 | 102.5885 | 0.10259 | 10.2269 | 20.2269 | 24 | 16.8 | 10.7
[11 empty] | 55.9 | 9.9352 | 102.5507 | 0.10255 | 10.2207 | 20.2207 | 24 | 20.7 | 9.5
[11 empty] | 56 | 9.9246 | 102.5131 | 0.10251 | 10.2145 | 20.2145 | 24 | 22 | 20
[11 empty] | 56.1 | 9.9141 | 102.4757 | 0.10248 | 10.2083 | 20.2083 | 24 | 19 | 24.7
[11 empty] | 56.2 | 9.9036 | 102.4385 | 0.10244 | 10.2021 | 20.2021 | 24 | 18 | 29
[11 empty] | 56.3 | 9.8931 | 102.4014 | 0.1024 | 10.1959 | 20.1959 | 24 | 16 | 17.7
[11 empty] | 56.4 | 9.8826 | 102.3646 | 0.10236 | 10.1898 | 20.1898 | 24 | 23.5 | 12
[11 empty] | 56.5 | 9.8721 | 102.328 | 0.10233 | 10.1836 | 20.1836 | 24 | 15.8 | 14
[11 empty] | 56.6 | 9.8617 | 102.2916 | 0.10229 | 10.1775 | 20.1775 | 24 | 15 | 18
[11 empty] | 56.7 | 9.8513 | 102.2553 | 0.10226 | 10.1713 | 20.1713 | 24 | 16.6
[11 empty] | 56.8 | 9.8409 | 102.2193 | 0.10222 | 10.1652 | 20.1652 | 24 | 21.7 | 16.7
[11 empty] | 56.9 | 9.8305 | 102.1834 | 0.10218 | 10.1591 | 20.1591 | 24 | 13.5 | 18
[11 empty] | 57 | 9.8201 | 102.1477 | 0.10215 | 10.153 | 20.153 | 24 | 25.3 | 20
[11 empty] | 57.1 | 9.8097 | 102.1122 | 0.10211 | 10.1469 | 20.1469 | 24 | 22.3 | 22.5
[11 empty] | 57.2 | 9.7994 | 102.0769 | 0.10208 | 10.1408 | 20.1408 | 24 | 16.2 | 41.5
[11 empty] | 57.3 | 9.7891 | 102.0418 | 0.10204 | 10.1348 | 20.1348 | 24 | 16.2 | 41.5
[11 empty] | 57.4 | 9.7788 | 102.0069 | 0.10201 | 10.1287 | 20.1287 | 24 | 24.4 | 28
[11 empty] | 57.5 | 9.7685 | 101.9722 | 0.10197 | 10.1227 | 20.1227 | 24 | 17.6 | 11.8
[11 empty] | 57.6 | 9.7583 | 101.9376 | 0.10194 | 10.1166 | 20.1166 | 24 | 13.5 | 7.2
[11 empty] | 57.7 | 9.748 | 101.9032 | 0.1019 | 10.1106 | 20.1106 | 24 | 14.7 | 42.6
[11 empty] | 57.8 | 9.7378 | 101.8691 | 0.10187 | 10.1046 | 20.1046 | 24 | 14.5 | 33.5
[11 empty] | 57.9 | 9.7276 | 101.8351 | 0.10184 | 10.0986 | 20.0986 | 24 | 25.6 | 32.8
[11 empty] | 58 | 9.7174 | 101.8012 | 0.1018 | 10.0926 | 20.0926 | 24 | 25.6 | 32.8
[11 empty] | 58.1 | 9.7072 | 101.7676 | 0.10177 | 10.0866 | 20.0866 | 24 | 20 | 38.9
[11 empty] | 58.2 | 9.697 | 101.7341 | 0.10173 | 10.0806 | 20.0806 | 24 | 19.7 | 34.5
[11 empty] | 58.3 | 9.6869 | 101.7008 | 0.1017 | 10.0747 | 20.0747 | 24 | 16.8 | 41
[11 empty] | 58.4 | 9.6768 | 101.6677 | 0.10167 | 10.0687 | 20.0687 | 24 | 16.8 | 41
[11 empty] | 58.5 | 9.6667 | 101.6348 | 0.10163 | 10.0628 | 20.0628 | 25 | 16 | 6
[11 empty] | 58.6 | 9.6566 | 101.6021 | 0.1016 | 10.0568 | 20.0568 | 25 | 20.5 | 10.8
[11 empty] | 58.7 | 9.6465 | 101.5695 | 0.10157 | 10.0509 | 20.0509 | 25 | 20.5 | 10.8
[11 empty] | 58.8 | 9.6365 | 101.5371 | 0.10154 | 10.045 | 20.045 | 25 | 20.5 | 10.8
[11 empty] | 58.9 | 9.6264 | 101.5049 | 0.1015 | 10.0391 | 20.0391 | 25.5 | 18.1 | 40.5
[11 empty] | 59 | 9.6164 | 101.4729 | 0.10147 | 10.0332 | 20.0332 | 25.5 | 18.1 | 40.5
[11 empty] | 59.1 | 9.6064 | 101.441 | 0.10144 | 10.0273 | 20.0273 | 25.7 | 13 | 13.2
[11 empty] | 59.2 | 9.5964 | 101.4093 | 0.10141 | 10.0214 | 20.0214 | 26 | 19.5 | 10.2
[11 empty] | 59.3 | 9.5865 | 101.3778 | 0.10138 | 10.0156 | 20.0156 | 26 | 23 | 34
[11 empty] | 59.4 | 9.5765 | 101.3464 | 0.10135 | 10.0097 | 20.0097 | 26 | 20.8 | 23.3
[11 empty] | 59.5 | 9.5666 | 101.3152 | 0.10132 | 10.0039 | 20.0039 | 26 | 20.3 | 33.1
[11 empty] | 59.6 | 9.5567 | 101.2842 | 0.10128 | 9.998 | 19.998 | 26.5 | 17.8 | 40.7
[11 empty] | 59.7 | 9.5467 | 101.2534 | 0.10125 | 9.9922 | 19.9922 | 26.5 | 20.2 | 33.6
[11 empty] | 59.8 | 9.5369 | 101.2227 | 0.10122 | 9.9864 | 19.9864 | 26.75 | 18.9 | 40.5
[11 empty] | 59.9 | 9.527 | 101.1922 | 0.10119 | 9.9806 | 19.9806 | 27 | 14 | 6.7
[11 empty] | 60 | 9.5171 | 101.1619 | 0.10116 | 9.9748 | 19.9748 | 27 | 14.5 | 13.2
[11 empty] | 60.1 | 9.5001 | 101.2084 | 0.10121 | 9.969 | 19.969 | 27 | 14.5 | 13.2
[11 empty] | 60.2 | 9.4782 | 101.3072 | 0.10131 | 9.9632 | 19.9632 | 27 | 15.1 | 33.7
[11 empty] | 60.3 | 9.4564 | 101.4064 | 0.10141 | 9.9575 | 19.9575 | 27 | 15.1 | 33.7
[11 empty] | 60.4 | 9.4346 | 101.5062 | 0.10151 | 9.9517 | 19.9517 | 27 | 15.1 | 33.7
[11 empty] | 60.5 | 9.4128 | 101.6064 | 0.10161 | 9.946 | 19.946 | 27 | 15.1 | 33.7
[11 empty] | 60.6 | 9.3911 | 101.707 | 0.10171 | 9.9402 | 19.9402 | 27 | 15.1 | 33.7
[11 empty] | 60.7 | 9.3694 | 101.8082 | 0.10181 | 9.9345 | 19.9345 | 27 | 15.1 | 33.7
[11 empty] | 60.8 | 9.3477 | 101.9098 | 0.10191 | 9.9288 | 19.9288 | 27 | 15.1 | 33.7
[11 empty] | 60.9 | 9.3261 | 102.0119 | 0.10201 | 9.9231 | 19.9231 | 27 | 15.1 | 33.7
[11 empty] | 61 | 9.3045 | 102.1145 | 0.10211 | 9.9174 | 19.9174 | 27 | 15.1 | 33.7
[11 empty] | 61.1 | 9.283 | 102.2176 | 0.10222 | 9.9117 | 19.9117 | 27 | 15.1 | 33.7
[11 empty] | 61.2 | 9.2614 | 102.3211 | 0.10232 | 9.906 | 19.906 | 27 | 15.1 | 33.7
[11 empty] | 61.3 | 9.2399 | 102.4252 | 0.10243 | 9.9003 | 19.9003 | 27 | 15.1 | 33.7
[11 empty] | 61.4 | 9.2185 | 102.5297 | 0.10253 | 9.8947 | 19.8947 | 27 | 15.1 | 33.7
[11 empty] | 61.5 | 9.1971 | 102.6347 | 0.10263 | 9.889 | 19.889 | 27 | 15.1 | 33.7
[11 empty] | 61.6 | 9.1757 | 102.7402 | 0.10274 | 9.8834 | 19.8834 | 27 | 15.1 | 33.7
[11 empty] | 61.7 | 9.1544 | 102.8463 | 0.10285 | 9.8777 | 19.8777 | 27 | 15.1 | 33.7
[11 empty] | 61.8 | 9.133 | 102.9528 | 0.10295 | 9.8721 | 19.8721 | 27 | 15.1 | 33.7
[11 empty] | 61.9 | 9.1118 | 103.0598 | 0.10306 | 9.8665 | 19.8665 | 27 | 15.1 | 33.7
[11 empty] | 62 | 9.0905 | 103.1673 | 0.10317 | 9.8609 | 19.8609 | 27 | 18.1 | 41.5
[11 empty] | 62.1 | 9.0693 | 103.2753 | 0.10328 | 9.8553 | 19.8553 | 27 | 18.1 | 41.5
[11 empty] | 62.2 | 9.0482 | 103.3838 | 0.10338 | 9.8497 | 19.8497 | 27 | 18.1 | 41.5
[11 empty] | 62.3 | 9.027 | 103.4928 | 0.10349 | 9.8441 | 19.8441 | 27 | 23.3 | 40.1
[11 empty] | 62.4 | 9.0059 | 103.6023 | 0.1036 | 9.8385 | 19.8385 | 27 | 23.3 | 40.1
[11 empty] | 62.5 | 8.9848 | 103.7123 | 0.10371 | 9.833 | 19.833 | 27 | 23.3 | 40.1
[11 empty] | 62.6 | 8.9638 | 103.8229 | 0.10382 | 9.8274 | 19.8274 | 27 | 23.3 | 40.1
[11 empty] | 62.7 | 8.9428 | 103.9339 | 0.10393 | 9.8219 | 19.8219 | 27 | 17.4 | 19.5
[11 empty] | 62.8 | 8.9218 | 104.0455 | 0.10405 | 9.8163 | 19.8163 | 27 | 17.9 | 40.7
[11 empty] | 62.9 | 8.9009 | 104.1576 | 0.10416 | 9.8108 | 19.8108 | 27 | 17.3 | 31
[11 empty] | 63 | 8.88 | 104.2702 | 0.10427 | 9.8053 | 19.8053 | 28 | 16 | 7.2
[11 empty] | 63.1 | 8.8591 | 104.3745 | 0.10437 | 9.7994 | 19.7994 | 28 | 14.8 | 36.5
[11 empty] | 63.2 | 8.8383 | 104.2815 | 0.10428 | 9.7853 | 19.7853 | 28 | 19.8 | 43.3
[11 empty] | 63.3 | 8.8175 | 104.1893 | 0.10419 | 9.7712 | 19.7712 | 28 | 24.6 | 15
[11 empty] | 63.4 | 8.7967 | 104.0979 | 0.1041 | 9.7572 | 19.7572 | 28
[11 empty] | 63.5 | 8.776 | 104.0073 | 0.10401 | 9.7431 | 19.7431 | 28 | 18.7 | 12.4
[11 empty] | 63.6 | 8.7552 | 103.9176 | 0.10392 | 9.7291 | 19.7291 | 28 | 16.3 | 39
[11 empty] | 63.7 | 8.7346 | 103.8286 | 0.10383 | 9.7151 | 19.7151 | 28 |  | 26.5
[11 empty] | 63.8 | 8.7139 | 103.7404 | 0.10374 | 9.7012 | 19.7012 | 28 |  | 26.8
[11 empty] | 63.9 | 8.6933 | 103.653 | 0.10365 | 9.6872 | 19.6872 | 28 |  | 32
[11 empty] | 64 | 8.6727 | 103.5664 | 0.10357 | 9.6733 | 19.6733 | 28 |  | 36.2
[11 empty] | 64.1 | 8.6522 | 103.4806 | 0.10348 | 9.6594 | 19.6594 | 28 | 14.4 | 40.1
[11 empty] | 64.2 | 8.6317 | 103.3956 | 0.1034 | 9.6455 | 19.6455 | 28 | 22.4 | 40
[11 empty] | 64.3 | 8.6112 | 103.3113 | 0.10331 | 9.6317 | 19.6317 | 28 | 15.6 | 41
[11 empty] | 64.4 | 8.5908 | 103.2279 | 0.10323 | 9.6178 | 19.6178 | 28 | 22.4 | 40
[11 empty] | 64.5 | 8.5703 | 103.1452 | 0.10315 | 9.604 | 19.604 | 28 | 15.6 | 41
[11 empty] | 64.6 | 8.55 | 103.0633 | 0.10306 | 9.5902 | 19.5902 | 28 | 17.1 | 44
[11 empty] | 64.7 | 8.5296 | 102.9822 | 0.10298 | 9.5765 | 19.5765 | 28 | 18 | 26.7
[11 empty] | 64.8 | 8.5093 | 102.9018 | 0.1029 | 9.5627 | 19.5627 | 28 | 17.1 | 44
[11 empty] | 64.9 | 8.489 | 102.8223 | 0.10282 | 9.549 | 19.549 | 28 | 17.1 | 44
[11 empty] | 65 | 8.4687 | 102.7434 | 0.10274 | 9.5353 | 19.5353 | 28 | 17.1 | 44
[11 empty] | 65.1 | 8.4485 | 102.6654 | 0.10267 | 9.5216 | 19.5216 | 28 | 17.1 | 44
[11 empty] | 65.2 | 8.4283 | 102.5881 | 0.10259 | 9.5079 | 19.5079 | 28 | 17.1 | 44
[11 empty] | 65.3 | 8.4081 | 102.5116 | 0.10251 | 9.4943 | 19.4943 | 28 | 17.1 | 44
[11 empty] | 65.4 | 8.388 | 102.4359 | 0.10244 | 9.4807 | 19.4807 | 28 | 17.1 | 44
[11 empty] | 65.5 | 8.3679 | 102.3609 | 0.10236 | 9.4671 | 19.4671 | 28 | 17.1 | 44
[11 empty] | 65.6 | 8.3478 | 102.2866 | 0.10229 | 9.4535 | 19.4535 | 28 | 22.4 | 40
[11 empty] | 65.7 | 8.3278 | 102.2132 | 0.10221 | 9.4399 | 19.4399 | 28 | 22.4 | 40
[11 empty] | 65.8 | 8.3078 | 102.1405 | 0.10214 | 9.4264 | 19.4264 | 28 | 22.4 | 40
[11 empty] | 65.9 | 8.2878 | 102.0685 | 0.10207 | 9.4128 | 19.4128 | 28 | 26 | 34.1
[11 empty] | 66 | 8.2678 | 101.9973 | 0.102 | 9.3993 | 19.3993 | 28 | 18.6 | 45.7
[11 empty] | 66.1 | 8.2479 | 101.9268 | 0.10193 | 9.3859 | 19.3859 | 28 | 18 | 26.7
[11 empty] | 66.2 | 8.228 | 101.8571 | 0.10186 | 9.3724 | 19.3724 | 28 | 12.2 | 17.8
[11 empty] | 66.3 | 8.2081 | 101.7881 | 0.10179 | 9.359 | 19.359 | 28 | 18.5 | 27.3
[11 empty] | 66.4 | 8.1883 | 101.7199 | 0.10172 | 9.3456 | 19.3456 | 28 | 18.9 | 43.2
[11 empty] | 66.5 | 8.1685 | 101.6524 | 0.10165 | 9.3322 | 19.3322 | 28 | 18.6 | 45.7
[11 empty] | 66.6 | 8.1487 | 101.5857 | 0.10159 | 9.3188 | 19.3188 | 28 | 17.1 | 43
[11 empty] | 66.7 | 8.129 | 101.5197 | 0.10152 | 9.3054 | 19.3054 | 28 | 25 | 29
[11 empty] | 66.8 | 8.1093 | 101.4544 | 0.10145 | 9.2921 | 19.2921 | 28 | 26 | 34.1
[11 empty] | 66.9 | 8.0896 | 101.3899 | 0.10139 | 9.2788 | 19.2788 | 28 |  | 38.3
[11 empty] | 67 | 8.0699 | 101.3261 | 0.10133 | 9.2655 | 19.2655 | 28 | 17.1 | 43
[11 empty] | 67.1 | 8.0503 | 101.263 | 0.10126 | 9.2522 | 19.2522 | 28 | 18.6 | 45.7
[11 empty] | 67.2 | 8.0307 | 101.2007 | 0.1012 | 9.2389 | 19.2389 | 28 | 26 | 34.1
[11 empty] | 67.3 | 8.0111 | 101.1391 | 0.10114 | 9.2257 | 19.2257 | 28 | 21.5 | 26
[11 empty] | 67.4 | 7.9916 | 101.0783 | 0.10108 | 9.2125 | 19.2125 | 28 | 16.4 | 17.2
[11 empty] | 67.5 | 7.9721 | 101.0181 | 0.10102 | 9.1993 | 19.1993 | 28 | 18.2 | 22
[11 empty] | 67.6 | 7.9526 | 100.9587 | 0.10096 | 9.1861 | 19.1861 | 28 | 21.7 | 7.1
[11 empty] | 67.7 | 7.9332 | 100.9001 | 0.1009 | 9.1729 | 19.1729 | 28 | 15.5 | 12.5
[11 empty] | 67.8 | 7.9137 | 100.8421 | 0.10084 | 9.1598 | 19.1598 | 28 | 20.4 | 45
[11 empty] | 67.9 | 7.8943 | 100.7849 | 0.10078 | 9.1467 | 19.1467 | 28 | 19.3 | 47.3
[11 empty] | 68 | 7.875 | 100.7284 | 0.10073 | 9.1336 | 19.1336 | 28 | 23.2 | 35.5
[11 empty] | 68.1 | 7.8556 | 100.6726 | 0.10067 | 9.1205 | 19.1205 | 28 | 17.5 | 27
[11 empty] | 68.2 | 7.8363 | 100.6175 | 0.10062 | 9.1074 | 19.1074 | 28 | 22.5 | 28.5
[11 empty] | 68.3 | 7.8171 | 100.5632 | 0.10056 | 9.0944 | 19.0944 | 28 | 20 | 30
[11 empty] | 68.4 | 7.7978 | 100.5096 | 0.10051 | 9.0813 | 19.0813 | 28.5 | 17 | 43.5
[11 empty] | 68.5 | 7.7786 | 100.4567 | 0.10046 | 9.0683 | 19.0683 | 28.5 | 18.8 | 23.4
[11 empty] | 68.6 | 7.7594 | 100.4045 | 0.1004 | 9.0554 | 19.0554 | 28.5 | 20.4 | 37.2
[11 empty] | 68.7 | 7.7402 | 100.353 | 0.10035 | 9.0424 | 19.0424 | 29 | 24.5 | 29
[11 empty] | 68.8 | 7.7211 | 100.3023 | 0.1003 | 9.0294 | 19.0294 | 29 | 14.8 | 46.4
[11 empty] | 68.9 | 7.702 | 100.2522 | 0.10025 | 9.0165 | 19.0165 | 29 | 14.75 | 46.4
[11 empty] | 69 | 7.6829 | 100.2029 | 0.1002 | 9.0036 | 19.0036 | 29 | 14.75 | 46.4
[11 empty] | 69.1 | 7.6638 | 100.1543 | 0.10015 | 8.9907 | 18.9907 | 29 | 14.75 | 46.4
[11 empty] | 69.2 | 7.6448 | 100.1064 | 0.10011 | 8.9778 | 18.9778 | 29 | 22.7 | 30.6
[11 empty] | 69.3 | 7.6258 | 100.0592 | 0.10006 | 8.965 | 18.965 | 29 | 22.7 | 30.6
[11 empty] | 69.4 | 7.6068 | 100.0127 | 0.10001 | 8.9521 | 18.9521 | 29 | 22.7 | 30.6
[11 empty] | 69.5 | 7.5879 | 99.9669 | 0.099967 | 8.9393 | 18.9393 | 29 | 22.7 | 30.6
[11 empty] | 69.6 | 7.5689 | 99.9219 | 0.099922 | 8.9265 | 18.9265 | 30 | 14 | 35.5
[11 empty] | 69.7 | 7.55 | 99.8775 | 0.099878 | 8.9137 | 18.9137 | 30 | 15.3 | 36.6
[11 empty] | 69.8 | 7.5312 | 99.8339 | 0.099834 | 8.901 | 18.901 | 30 | 15.3 | 36.6
[11 empty] | 69.9 | 7.5123 | 99.7909 | 0.099791 | 8.8882 | 18.8882 | 30 | 15.3 | 36.6
[11 empty] | 70 | 7.4935 | 99.7487 | 0.099749 | 8.8755 | 18.8755 | 30 | 15.3 | 36.6
[11 empty] | 70.1 | 7.4747 | 99.7072 | 0.099707 | 8.8628 | 18.8628 | 30 | 15.3 | 36.6
[11 empty] | 70.2 | 7.456 | 99.6663 | 0.099666 | 8.8501 | 18.8501 | 30 | 17 | 45
[11 empty] | 70.3 | 7.4373 | 99.6262 | 0.099626 | 8.8374 | 18.8374 | 30 |  | 50.5
[11 empty] | 70.4 | 7.4185 | 99.5868 | 0.099587 | 8.8248 | 18.8248 | 30 | 18.9 | 48.3
[11 empty] | 70.5 | 7.3999 | 99.5481 | 0.099548 | 8.8121 | 18.8121 | 30 | 20 | 30.3
[11 empty] | 70.6 | 7.3812 | 99.51 | 0.09951 | 8.7995 | 18.7995 | 30.5 | 16 | 26
[11 empty] | 70.7 | 7.3626 | 99.4727 | 0.099473 | 8.7869 | 18.7869 | 31 | 17.9 | 25.5
[11 empty] | 70.8 | 7.344 | 99.4361 | 0.099436 | 8.7743 | 18.7743 | 31 | 17.3 | 24.7
[11 empty] | 70.9 | 7.3254 | 99.4002 | 0.0994 | 8.7618 | 18.7618 | 32 | 19.8 | 21
[11 empty] | 71 | 7.3069 | 99.365 | 0.099365 | 8.7492 | 18.7492 | 32 | 15.3 | 32.9
[11 empty] | 71.1 | 7.2884 | 99.3305 | 0.09933 | 8.7367 | 18.7367 | 32.5 | 12.7 | 38
[11 empty] | 71.2 | 7.2699 | 99.2967 | 0.099297 | 8.7242 | 18.7242 | 32.5 | 22 | 40.5
[11 empty] | 71.3 | 7.2514 | 99.2636 | 0.099264 | 8.7117 | 18.7117 | 33 | 12.7 | 40
[11 empty] | 71.4 | 7.2329 | 99.2312 | 0.099231 | 8.6992 | 18.6992 | 34 | 20.7 | 32.7
[11 empty] | 71.5 | 7.2145 | 99.1995 | 0.099199 | 8.6867 | 18.6867 | 35 | 27.2 | 10.7
[11 empty] | 71.6 | 7.1961 | 99.1685 | 0.099168 | 8.6743 | 18.6743 | 36 | 22.6 | 32
[11 empty] | 71.7 | 7.1778 | 99.1381 | 0.099138 | 8.6619 | 18.6619 | 36 | 22.6 | 32
[11 empty] | 71.8 | 7.1594 | 99.1085 | 0.099109 | 8.6494 | 18.6494 | 37 | 18.6 | 40.2
[11 empty] | 71.9 | 7.1411 | 99.0796 | 0.09908 | 8.6371 | 18.6371 | 37 | 18.9 | 37
[11 empty] | 72 | 7.1228 | 99.0514 | 0.099051 | 8.6247 | 18.6247 | 37 | 20 | 38.7
[11 empty] | 72.1 | 7.1046 | 99.0239 | 0.099024 | 8.6123 | 18.6123 | 37 | 19.1 | 32
[11 empty] | 72.2 | 7.0863 | 98.9971 | 0.098997 | 8.6 | 18.6 | 37.5 | 21.8 | 32.5
[11 empty] | 72.3 | 7.0681 | 98.971 | 0.098971 | 8.5877 | 18.5877 | 38 | 24.8 | 24.3
[11 empty] | 72.4 | 7.0499 | 98.9455 | 0.098946 | 8.5754 | 18.5754 | 38 | 24.8 | 24.3
[11 empty] | 72.5 | 7.0318 | 98.9208 | 0.098921 | 8.5631 | 18.5631 | 38.5 | 16.8 | 32.9
[11 empty] | 72.6 | 7.0136 | 98.8968 | 0.098897 | 8.5508 | 18.5508 | 39 | 18.5 | 41.2
[11 empty] | 72.7 | 6.9955 | 98.8735 | 0.098873 | 8.5385 | 18.5385 | 39 | 18.9 | 36
[11 empty] | 72.8 | 6.9774 | 98.8509 | 0.098851 | 8.5263 | 18.5263 | 39 | 20.7 | 35
[11 empty] | 72.9 | 6.9594 | 98.8289 | 0.098829 | 8.5141 | 18.5141 | 39 | 26 | 26.6
[11 empty] | 73 | 6.9413 | 98.8077 | 0.098808 | 8.5019 | 18.5019 | 39 | 26 | 31
[11 empty] | 73.1 | 6.9233 | 98.7872 | 0.098787 | 8.4897 | 18.4897 | 39 | 20.8 | 33.3
[11 empty] | 73.2 | 6.9053 | 98.7674 | 0.098767 | 8.4775 | 18.4775 | 39 | 20.8 | 33.3
[11 empty] | 73.3 | 6.8873 | 98.7482 | 0.098748 | 8.4654 | 18.4654 | 39 | 19.1 | 38.6
[11 empty] | 73.4 | 6.8694 | 98.7298 | 0.09873 | 8.4532 | 18.4532 | 39 | 18.3 | 29.1
[11 empty] | 73.5 | 6.8515 | 98.7121 | 0.098712 | 8.4411 | 18.4411 | 40 | 18.5 | 10
[11 empty] | 73.6 | 6.8336 | 98.695 | 0.098695 | 8.429 | 18.429 | 40 | 14.1 | 13
[11 empty] | 73.7 | 6.8157 | 98.6787 | 0.098679 | 8.4169 | 18.4169 | 40 | 21.8 | 27.8
[11 empty] | 73.8 | 6.7979 | 98.6631 | 0.098663 | 8.4048 | 18.4048 | 41 | 21.6 | 25.1
[11 empty] | 73.9 | 6.7801 | 98.6482 | 0.098648 | 8.3928 | 18.3928 | 42 | 18 | 23
[11 empty] | 74 | 6.7623 | 98.634 | 0.098634 | 8.3807 | 18.3807 | 42 | 18 | 20
[11 empty] | 74.1 | 6.7445 | 98.6204 | 0.09862 | 8.3687 | 18.3687 | 42 | 20 | 24
[11 empty] | 74.2 | 6.7268 | 98.6076 | 0.098608 | 8.3567 | 18.3567 | 42 | 17.9 | 35
[11 empty] | 74.3 | 6.709 | 98.5955 | 0.098596 | 8.3447 | 18.3447 | 42.5 | 23.4 | 6.7
[11 empty] | 74.4 | 6.6913 | 98.5841 | 0.098584 | 8.3328 | 18.3328 | 42.5 | 23.4 | 6.7
[11 empty] | 74.5 | 6.6737 | 98.5734 | 0.098573 | 8.3208 | 18.3208 | 43 | 16.6 | 24.2
[11 empty] | 74.6 | 6.656 | 98.5634 | 0.098563 | 8.3089 | 18.3089 | 43 | 16.6 | 24.2
[11 empty] | 74.7 | 6.6384 | 98.5541 | 0.098554 | 8.2969 | 18.2969 | 43 | 16.6 | 24.2
[11 empty] | 74.8 | 6.6208 | 98.5456 | 0.098546 | 8.285 | 18.285 | 43 | 16.6 | 24.2
[11 empty] | 74.9 | 6.6032 | 98.5377 | 0.098538 | 8.2731 | 18.2731 | 43 | 16.6 | 24.2
[11 empty] | 75 | 6.5856 | 98.5305 | 0.098531 | 8.2612 | 18.2612 | 45 | 19 | 22
[11 empty] | 75.1 | 6.5681 | 98.5241 | 0.098524 | 8.2494 | 18.2494 | 45 | 18.2 | 23
[11 empty] | 75.2 | 6.5506 | 98.5183 | 0.098518 | 8.2375 | 18.2375 | 45 | 16.8 | 20
[11 empty] | 75.3 | 6.5331 | 98.5133 | 0.098513 | 8.2257 | 18.2257 | 45 | 19.4 | 33.9
[11 empty] | 75.4 | 6.5156 | 98.5089 | 0.098509 | 8.2139 | 18.2139 | 45 | 22 | 15.8
[11 empty] | 75.5 | 6.4982 | 98.5053 | 0.098505 | 8.2021 | 18.2021 | 45 | 16.5 | 23
[11 empty] | 75.6 | 6.4808 | 98.5024 | 0.098502 | 8.1903 | 18.1903 | 45 | 15 | 27.5
[11 empty] | 75.7 | 6.4634 | 98.5002 | 0.0985 | 8.1785 | 18.1785 | 45 | 24.3 | 14.6
[11 empty] | 75.8 | 6.446 | 98.4988 | 0.098499 | 8.1668 | 18.1668 | 45 | 23.5 | 19.6
[11 empty] | 75.9 | 6.4287 | 98.498 | 0.098498 | 8.155 | 18.155 | 45 | 22.5 | 19.4
[11 empty] | 76 | 6.4113 | 98.498 | 0.098498 | 8.1433 | 18.1433 | 45 | 28 | 13.5
[11 empty] | 76.1 | 6.394 | 98.4987 | 0.098499 | 8.1316 | 18.1316 | 46 | 19.8 | 26.3
[11 empty] | 76.2 | 6.3768 | 98.5001 | 0.0985 | 8.1199 | 18.1199 | 46 | 15.9 | 32.7
[11 empty] | 76.3 | 6.3595 | 98.5022 | 0.098502 | 8.1082 | 18.1082 | 46 | 22.4 | 42.5
[11 empty] | 76.4 | 6.3423 | 98.505 | 0.098505 | 8.0966 | 18.0966 | 47 | 17.6 | 34.6
[11 empty] | 76.5 | 6.3251 | 98.5086 | 0.098509 | 8.0849 | 18.0849 | 47 | 20.1 | 15.4
[11 empty] | 76.6 | 6.3079 | 98.5129 | 0.098513 | 8.0733 | 18.0733 | 47 | 17.6 | 34.6
[11 empty] | 76.7 | 6.2907 | 98.5179 | 0.098518 | 8.0617 | 18.0617 | 47.5 | 19.1 | 16
[11 empty] | 76.8 | 6.2736 | 98.5236 | 0.098524 | 8.0501 | 18.0501 | 47.5 | 17.9 | 25.5
[11 empty] | 76.9 | 6.2564 | 98.5301 | 0.09853 | 8.0385 | 18.0385 | 47.5 | 20.3 | 19.4
[11 empty] | 77 | 6.2393 | 98.5373 | 0.098537 | 8.0269 | 18.0269 | 47.5 | 20.3 | 19.4
[11 empty] | 77.1 | 6.2223 | 98.5452 | 0.098545 | 8.0154 | 18.0154 | 47.5 | 18.2 | 28.3
[11 empty] | 77.2 | 6.2052 | 98.5539 | 0.098554 | 8.0038 | 18.0038 | 47.5 | 19.1 | 16
[11 empty] | 77.3 | 6.1882 | 98.5632 | 0.098563 | 7.9923 | 17.9923 | 47.5 | 17.9 | 25.5
[11 empty] | 77.4 | 6.1711 | 98.5734 | 0.098573 | 7.9808 | 17.9808 | 50 | 13 | 16
[11 empty] | 77.5 | 6.1542 | 98.5842 | 0.098584 | 7.9693 | 17.9693 | 50 | 19 | 28
[11 empty] | 77.6 | 6.1372 | 98.5958 | 0.098596 | 7.9578 | 17.9578 | 50 | 18 | 32
[11 empty] | 77.7 | 6.1202 | 98.6081 | 0.098608 | 7.9464 | 17.9464 | 50 | 20.6 | 23.8
[11 empty] | 77.8 | 6.1033 | 98.6212 | 0.098621 | 7.9349 | 17.9349 | 50 | 17.2 | 17.4
[11 empty] | 77.9 | 6.0864 | 98.635 | 0.098635 | 7.9235 | 17.9235 | 50 | 17.5 | 20.2
[11 empty] | 78 | 6.0695 | 98.6496 | 0.09865 | 7.9121 | 17.9121 | 50 | 17 | 14.2
[11 empty] | 78.1 | 6.0527 | 98.6649 | 0.098665 | 7.9007 | 17.9007 | 50 | 21.5 | 13.4
[11 empty] | 78.2 | 6.0358 | 98.681 | 0.098681 | 7.8893 | 17.8893 | 50 | 21.5 | 13.4
[11 empty] | 78.3 | 6.019 | 98.6978 | 0.098698 | 7.8779 | 17.8779 | 50 | 21.5 | 13.4
[11 empty] | 78.4 | 6.0022 | 98.7153 | 0.098715 | 7.8665 | 17.8665 | 52 | 11 | 7.1
[11 empty] | 78.5 | 5.9854 | 98.7336 | 0.098734 | 7.8552 | 17.8552 | 53 | 13.3 | 16
[11 empty] | 78.6 | 5.9687 | 98.7527 | 0.098753 | 7.8438 | 17.8438 | 53 | 13.3 | 16
[11 empty] | 78.7 | 5.952 | 98.7725 | 0.098772 | 7.8325 | 17.8325 | 53 | 13.79 | 16.9
[11 empty] | 78.8 | 5.9353 | 98.793 | 0.098793 | 7.8212 | 17.8212 | 53 | 22.4 | 19.1
[11 empty] | 78.9 | 5.9186 | 98.8144 | 0.098814 | 7.8099 | 17.8099 | 53.7 | 9.6 | 17.3
[11 empty] | 79 | 5.9019 | 98.8365 | 0.098836 | 7.7986 | 17.7986 | 56 | 14 | 8.3
[11 empty] | 79.1 | 5.8853 | 98.8593 | 0.098859 | 7.7874 | 17.7874 | 57 | 21.2 | 21.8
[11 empty] | 79.2 | 5.8686 | 98.883 | 0.098883 | 7.7761 | 17.7761 | 57 | 21.2 | 21.8
[11 empty] | 79.3 | 5.852 | 98.9073 | 0.098907 | 7.7649 | 17.7649 | 57.3 | 10.7 | 10
[11 empty] | 79.4 | 5.8354 | 98.9325 | 0.098933 | 7.7537 | 17.7537 | 58 | 14.8 | 7.1
[11 empty] | 79.5 | 5.8189 | 98.9584 | 0.098958 | 7.7425 | 17.7425 | 58 | 14 | 7.2
[11 empty] | 79.6 | 5.8023 | 98.9852 | 0.098985 | 7.7313 | 17.7313 | 58 | 22.2 | 17.8
[11 empty] | 79.7 | 5.7858 | 99.0126 | 0.099013 | 7.7201 | 17.7201 | 59 | 14.85 | 16.2
[11 empty] | 79.8 | 5.7693 | 99.0409 | 0.099041 | 7.7089 | 17.7089 | 60 | 8.4 | 5.8
[11 empty] | 79.9 | 5.7528 | 99.0699 | 0.09907 | 7.6978 | 17.6978 | 60 | 10.6 | 5
[11 empty] | 80 | 5.7364 | 99.0998 | 0.0991 | 7.6867 | 17.6867 | 60 | 12.3 | 8.8
[11 empty] | 80.1 | 5.7199 | 99.1304 | 0.09913 | 7.6755 | 17.6755 | 60 | 7.8 | 3
[11 empty] | 80.2 | 5.7035 | 99.1618 | 0.099162 | 7.6644 | 17.6644 | 60 | 13.8 | 7
[11 empty] | 80.3 | 5.6871 | 99.194 | 0.099194 | 7.6533 | 17.6533 | 60 | 10.6 | 6.5
[11 empty] | 80.4 | 5.6707 | 99.227 | 0.099227 | 7.6423 | 17.6423 | 60 | 12.6 | 6.9
[11 empty] | 80.5 | 5.6544 | 99.2608 | 0.099261 | 7.6312 | 17.6312 | 60 | 12.5 | 19.3
[11 empty] | 80.6 | 5.638 | 99.2954 | 0.099295 | 7.6201 | 17.6201 | 60 | 12 | 9
[11 empty] | 80.7 | 5.6217 | 99.3307 | 0.099331 | 7.6091 | 17.6091 | 60 | 11.5 | 11
[11 empty] | 80.8 | 5.6054 | 99.3669 | 0.099367 | 7.5981 | 17.5981 | 60 | 14.2 | 5.8
[11 empty] | 80.9 | 5.5892 | 99.4039 | 0.099404 | 7.5871 | 17.5871 | 60 | 11.6 | 11.5
[11 empty] | 81 | 5.5729 | 99.4417 | 0.099442 | 7.5761 | 17.5761 | 60 | 18 | 12.2
[11 empty] | 81.1 | 5.5567 | 99.4804 | 0.09948 | 7.5651 | 17.5651 | 60 | 14.5 | 10.2
[11 empty] | 81.2 | 5.5405 | 99.5198 | 0.09952 | 7.5541 | 17.5541 | 60 | 12.3 | 8.8
[11 empty] | 81.3 | 5.5243 | 99.5601 | 0.09956 | 7.5431 | 17.5431 | 60 | 11 | 14.6
[11 empty] | 81.4 | 5.5081 | 99.6011 | 0.099601 | 7.5322 | 17.5322 | 60 | 17.7 | 11.1
[11 empty] | 81.5 | 5.4919 | 99.643 | 0.099643 | 7.5213 | 17.5213 | 60 | 11.5 | 15.2
[11 empty] | 81.6 | 5.4758 | 99.6858 | 0.099686 | 7.5104 | 17.5104 | 60 | 16.5 | 18.2
[11 empty] | 81.7 | 5.4597 | 99.7293 | 0.099729 | 7.4994 | 17.4994 | 60 | 14.5 | 25.7
[11 empty] | 81.8 | 5.4436 | 99.7737 | 0.099774 | 7.4886 | 17.4886 | 60 | 10.5 | 22.3
[11 empty] | 81.9 | 5.4275 | 99.8189 | 0.099819 | 7.4777 | 17.4777 | 60 | 10.6 | 7.7
[11 empty] | 82 | 5.4114 | 99.865 | 0.099865 | 7.4668 | 17.4668 | 60 | 14.5 | 14.4
[11 empty] | 82.1 | 5.3954 | 99.9119 | 0.099912 | 7.456 | 17.456 | 60 | 19.9 | 14.2
[11 empty] | 82.2 | 5.3794 | 99.9597 | 0.09996 | 7.4451 | 17.4451 | 60 | 10.7 | 11.4
[11 empty] | 82.3 | 5.3634 | 100.0083 | 0.10001 | 7.4343 | 17.4343 | 60 | 10.5 | 10.4
[11 empty] | 82.4 | 5.3474 | 100.0577 | 0.10006 | 7.4235 | 17.4235 | 60 | 11.3 | 9.4
[11 empty] | 82.5 | 5.3314 | 100.1081 | 0.10011 | 7.4127 | 17.4127 | 60 | 18.6 | 15.1
[11 empty] | 82.6 | 5.3155 | 100.1592 | 0.10016 | 7.4019 | 17.4019 | 60 | 16.3 | 8.7
[11 empty] | 82.7 | 5.2996 | 100.2113 | 0.10021 | 7.3911 | 17.3911 | 60 | 18.3 | 15.9
[11 empty] | 82.8 | 5.2837 | 100.2642 | 0.10026 | 7.3804 | 17.3804 | 60 | 13.2 | 15
[11 empty] | 82.9 | 5.2678 | 100.318 | 0.10032 | 7.3696 | 17.3696 | 60 | 10.1 | 8.1
[11 empty] | 83 | 5.2519 | 100.3726 | 0.10037 | 7.3589 | 17.3589 | 60 | 19 | 12.8
[11 empty] | 83.1 | 5.2361 | 100.4281 | 0.10043 | 7.3482 | 17.3482 | 60 | 18 | 13.2
[11 empty] | 83.2 | 5.2203 | 100.4846 | 0.10048 | 7.3375 | 17.3375 | 60 | 12.5 | 30
[11 empty] | 83.3 | 5.2045 | 100.5419 | 0.10054 | 7.3268 | 17.3268 | 60 | 17.4 | 29.3
[11 empty] | 83.4 | 5.1887 | 100.6001 | 0.1006 | 7.3161 | 17.3161 | 60 | 12.6 | 19.6
[11 empty] | 83.5 | 5.1729 | 100.6591 | 0.10066 | 7.3054 | 17.3054 | 60 | 15.6 | 25
[11 empty] | 83.6 | 5.1571 | 100.7191 | 0.10072 | 7.2948 | 17.2948 | 60 | 15.6 | 25
[11 empty] | 83.7 | 5.1414 | 100.78 | 0.10078 | 7.2841 | 17.2841 | 60 | 18.5 | 10.2
[11 empty] | 83.8 | 5.1257 | 100.8418 | 0.10084 | 7.2735 | 17.2735 | 60 | 11 | 7.1
[11 empty] | 83.9 | 5.11 | 100.9045 | 0.1009 | 7.2629 | 17.2629 | 60 | 15.4 | 16
[11 empty] | 84 | 5.0943 | 100.9681 | 0.10097 | 7.2523 | 17.2523 | 60 | 17 | 30.3
[11 empty] | 84.1 | 5.0787 | 101.0327 | 0.10103 | 7.2417 | 17.2417 | 60 | 18.5 | 10.2
[11 empty] | 84.2 | 5.063 | 101.0981 | 0.1011 | 7.2311 | 17.2311 | 60 | 9.6 | 28.5
[11 empty] | 84.3 | 5.0474 | 101.1645 | 0.10116 | 7.2205 | 17.2205 | 60 | 22.6 | 7
[11 empty] | 84.4 | 5.0318 | 101.2318 | 0.10123 | 7.21 | 17.21 | 60 | 16.4 | 23
[11 empty] | 84.5 | 5.0162 | 101.3001 | 0.1013 | 7.1994 | 17.1994 | 60 | 19.9 | 20
[11 empty] | 84.6 | 5.0007 | 101.3693 | 0.10137 | 7.1889 | 17.1889 | 60 | 17.2 | 11.3
[11 empty] | 84.7 | 4.9851 | 101.4394 | 0.10144 | 7.1784 | 17.1784 | 60 | 21 | 13.4
[11 empty] | 84.8 | 4.9696 | 101.5105 | 0.10151 | 7.1679 | 17.1679 | 60 | 16.8 | 14.5
[11 empty] | 84.9 | 4.9541 | 101.5826 | 0.10158 | 7.1574 | 17.1574 | 60 | 13 | 6
[11 empty] | 85 | 4.9386 | 101.6556 | 0.10166 | 7.1469 | 17.1469 | 60 | 10.7 | 9
[11 empty] | 85.1 | 4.9231 | 101.7296 | 0.10173 | 7.1364 | 17.1364 | 60 | 18 | 10
[11 empty] | 85.2 | 4.9077 | 101.8045 | 0.1018 | 7.126 | 17.126 | 60 | 19.7 | 13.4
[11 empty] | 85.3 | 4.8922 | 101.8805 | 0.10188 | 7.1155 | 17.1155 | 60 | 17.5 | 10.3
[11 empty] | 85.4 | 4.8768 | 101.9574 | 0.10196 | 7.1051 | 17.1051 | 60 | 19.6 | 18.3
[11 empty] | 85.5 | 4.8614 | 102.0353 | 0.10204 | 7.0947 | 17.0947 | 60 | 18.9 | 17.7
[11 empty] | 85.6 | 4.846 | 102.1141 | 0.10211 | 7.0843 | 17.0843 | 60 | 18.9 | 21
[11 empty] | 85.7 | 4.8307 | 102.194 | 0.10219 | 7.0739 | 17.0739 | 60 | 14.5 | 11
[11 empty] | 85.8 | 4.8153 | 102.2749 | 0.10227 | 7.0635 | 17.0635 | 60 | 17.9 | 20.5
[11 empty] | 85.9 | 4.8 | 102.3568 | 0.10236 | 7.0531 | 17.0531 | 60 | 20.6 | 20.3
[11 empty] | 86 | 4.7847 | 102.4397 | 0.10244 | 7.0428 | 17.0428 | 60 | 19.3 | 19.7
[11 empty] | 86.1 | 4.7694 | 102.5236 | 0.10252 | 7.0324 | 17.0324 | 60 | 19.7 | 25
[11 empty] | 86.2 | 4.7541 | 102.6086 | 0.10261 | 7.0221 | 17.0221 | 60 | 17.8 | 19
[11 empty] | 86.3 | 4.7389 | 102.6945 | 0.10269 | 7.0118 | 17.0118 | 60 | 8.4 | 8.7
[11 empty] | 86.4 | 4.7236 | 102.7816 | 0.10278 | 7.0015 | 17.0015 | 60 | 20.6 | 20.3
[11 empty] | 86.5 | 4.7084 | 102.8696 | 0.10287 | 6.9912 | 16.9912 | 60 | 19.3 | 19.7
[11 empty] | 86.6 | 4.6932 | 102.9587 | 0.10296 | 6.9809 | 16.9809 | 60 | 10.8 | 29.8
[11 empty] | 86.7 | 4.678 | 103.0489 | 0.10305 | 6.9706 | 16.9706 | 60 | 27.9 | 23.4
[11 empty] | 86.8 | 4.6629 | 103.1401 | 0.10314 | 6.9603 | 16.9603 | 60 | 27.9 | 23.4
[11 empty] | 86.9 | 4.6477 | 103.2324 | 0.10323 | 6.9501 | 16.9501 | 60 | 19.8 | 18.4
[11 empty] | 87 | 4.6326 | 103.3257 | 0.10333 | 6.9399 | 16.9399 | 60 | 13.2 | 20
[11 empty] | 87.1 | 4.6174 | 103.4201 | 0.10342 | 6.9296 | 16.9296 | 60 | 5.6 | 11
[11 empty] | 87.2 | 4.6024 | 103.5157 | 0.10352 | 6.9194 | 16.9194 | 60 | 9 | 1.81
[11 empty] | 87.3 | 4.5873 | 103.6123 | 0.10361 | 6.9092 | 16.9092 | 60 | 18.5 | 25.5
[11 empty] | 87.4 | 4.5722 | 103.71 | 0.10371 | 6.899 | 16.899 | 60 | 19.1 | 10.5
[11 empty] | 87.5 | 4.5572 | 103.8088 | 0.10381 | 6.8888 | 16.8888 | 60 | 18.9 | 13.9
[11 empty] | 87.6 | 4.5421 | 103.9087 | 0.10391 | 6.8787 | 16.8787 | 60 | 20.1 | 26
[11 empty] | 87.7 | 4.5271 | 104.0098 | 0.10401 | 6.8685 | 16.8685 | 60 | 20.1 | 26
[11 empty] | 87.8 | 4.5121 | 104.1119 | 0.10411 | 6.8584 | 16.8584 | 60 | 29.1 | 18.4
[11 empty] | 87.9 | 4.4971 | 104.2152 | 0.10422 | 6.8482 | 16.8482 | 60 | 30.1 | 20.8
[11 empty] | 88 | 4.4822 | 104.3197 | 0.10432 | 6.8381 | 16.8381 | 60 | 28.5 | 18.9
[11 empty] | 88.1 | 4.4672 | 104.4253 | 0.10443 | 6.828 | 16.828 | 60 | 23.7 | 22.1
[11 empty] | 88.2 | 4.4523 | 104.532 | 0.10453 | 6.8179 | 16.8179 | 60 | 15 | 22.7
[11 empty] | 88.3 | 4.4374 | 104.6399 | 0.10464 | 6.8078 | 16.8078 | 60 | 15 | 26
[11 empty] | 88.4 | 4.4225 | 104.749 | 0.10475 | 6.7977 | 16.7977 | 60.5 | 18.1 | 3.6
[11 empty] | 88.5 | 4.4076 | 104.8593 | 0.10486 | 6.7877 | 16.7877 | 60.5 | 16.6 | 4.9
[11 empty] | 88.6 | 4.3928 | 104.9707 | 0.10497 | 6.7776 | 16.7776 | 61 | 9.3 | 7.4
[11 empty] | 88.7 | 4.3779 | 105.0833 | 0.10508 | 6.7676 | 16.7676 | 61 | 15.6 | 6.6
[11 empty] | 88.8 | 4.3631 | 105.1972 | 0.1052 | 6.7575 | 16.7575 | 61 | 14.35 | 21.1
[11 empty] | 88.9 | 4.3483 | 105.3122 | 0.10531 | 6.7475 | 16.7475 | 61 | 14 | 20.4
[11 empty] | 89 | 4.3335 | 105.4285 | 0.10543 | 6.7375 | 16.7375 | 62 | 16.5 | 12.6
[11 empty] | 89.1 | 4.3187 | 105.546 | 0.10555 | 6.7275 | 16.7275 | 63 | 13.4 | 8.7
[11 empty] | 89.2 | 4.3039 | 105.6647 | 0.10566 | 6.7175 | 16.7175 | 63 | 23 | 13.9
[11 empty] | 89.3 | 4.2892 | 105.7847 | 0.10578 | 6.7075 | 16.7075 | 63 | 16.4 | 23
[11 empty] | 89.4 | 4.2745 | 105.9059 | 0.10591 | 6.6976 | 16.6976 | 64 | 23.2 | 10
[11 empty] | 89.5 | 4.2598 | 106.0284 | 0.10603 | 6.6876 | 16.6876 | 64 | 18 | 20
[11 empty] | 89.6 | 4.2451 | 106.1521 | 0.10615 | 6.6777 | 16.6777 | 64 | 21 | 28.7
[11 empty] | 89.7 | 4.2304 | 106.2771 | 0.10628 | 6.6678 | 16.6678 | 65 | 9.6 | 13.6
[11 empty] | 89.8 | 4.2157 | 106.4034 | 0.1064 | 6.6578 | 16.6578 | 65 | 20 | 22
[11 empty] | 89.9 | 4.2011 | 106.531 | 0.10653 | 6.6479 | 16.6479 | 65 | 19.4 | 28.3
[11 empty] | 90 | 4.1865 | 106.6599 | 0.10666 | 6.638 | 16.638 | 65 | 19.4 | 28.3
[11 empty] | 90.1 | 4.1718 | 106.7902 | 0.10679 | 6.6281 | 16.6281 | 65 | 19.4 | 28.3
[11 empty] | 90.2 | 4.1572 | 106.9217 | 0.10692 | 6.6183 | 16.6183 | 65 | 19.4 | 28.3
[11 empty] | 90.3 | 4.1427 | 107.0546 | 0.10705 | 6.6084 | 16.6084 | 66 | 7.4 | 8.6
[11 empty] | 90.4 | 4.1281 | 107.1888 | 0.10719 | 6.5985 | 16.5985 | 66 | 17.3 | 25
[11 empty] | 90.5 | 4.1135 | 107.3244 | 0.10732 | 6.5887 | 16.5887 | 67 | 11.8 | 18.5
[11 empty] | 90.6 | 4.099 | 107.4613 | 0.10746 | 6.5789 | 16.5789 | 70 | 18.4 | 13.4
[11 empty] | 90.7 | 4.0845 | 107.5996 | 0.1076 | 6.5691 | 16.5691 | 71 | 7.4 | 8.3
[11 empty] | 90.8 | 4.07 | 107.7393 | 0.10774 | 6.5592 | 16.5592 | 71 | 7.4 | 8.9
[11 empty] | 90.9 | 4.0555 | 107.8804 | 0.10788 | 6.5494 | 16.5494 | 72 | 11.4 | 11
[11 empty] | 91 | 4.041 | 108.0229 | 0.10802 | 6.5397 | 16.5397 | 72 | 10.4 | 10.7
[11 empty] | 91.1 | 4.0266 | 108.1668 | 0.10817 | 6.5299 | 16.5299 | 72 | 21 | 13.5
[11 empty] | 91.2 | 4.0122 | 108.3122 | 0.10831 | 6.5201 | 16.5201 | 73 | 22.6 | 19.3
[11 empty] | 91.3 | 3.9977 | 108.459 | 0.10846 | 6.5103 | 16.5103 | 73 | 22.6 | 19.3
[11 empty] | 91.4 | 3.9833 | 108.6072 | 0.10861 | 6.5006 | 16.5006 | 73 | 14.3 | 22.4
[11 empty] | 91.5 | 3.9689 | 108.7569 | 0.10876 | 6.4909 | 16.4909 | 73 | 15.6 | 17
[11 empty] | 91.6 | 3.9546 | 108.908 | 0.10891 | 6.4811 | 16.4811 | 75 | 12.8 | 26.3
[11 empty] | 91.7 | 3.9402 | 109.0607 | 0.10906 | 6.4714 | 16.4714 | 76 | 17.8 | 17.3
[11 empty] | 91.8 | 3.9259 | 109.2148 | 0.10921 | 6.4617 | 16.4617 | 77 | 6.3 | 3
[11 empty] | 91.9 | 3.9115 | 109.3704 | 0.10937 | 6.452 | 16.452 | 77 | 9.4 | 9.6
[11 empty] | 92 | 3.8972 | 109.5276 | 0.10953 | 6.4423 | 16.4423 | 77 | 5.8 | 7.1
[11 empty] | 92.1 | 3.8829 | 109.6863 | 0.10969 | 6.4327 | 16.4327 | 77 | 11.4 | 3
[11 empty] | 92.2 | 3.8687 | 109.8465 | 0.10985 | 6.423 | 16.423 | 77 | 9.1 | 7.6
[11 empty] | 92.3 | 3.8544 | 110.0083 | 0.11001 | 6.4134 | 16.4134 | 77 | 15.8 | 15.2
[11 empty] | 92.4 | 3.8401 | 110.1717 | 0.11017 | 6.4037 | 16.4037 | 77 | 20.9 | 22.3
[11 empty] | 92.5 | 3.8259 | 110.3366 | 0.11034 | 6.3941 | 16.3941 | 77 | 16.2 | 12
[11 empty] | 92.6 | 3.8117 | 110.5032 | 0.1105 | 6.3845 | 16.3845 | 77 | 20.9 | 22.3
[11 empty] | 92.7 | 3.7975 | 110.6713 | 0.11067 | 6.3749 | 16.3749 | 77 | 16.2 | 12
[11 empty] | 92.8 | 3.7833 | 110.8411 | 0.11084 | 6.3653 | 16.3653 | 77 | 19.6 | 18
[11 empty] | 92.9 | 3.7691 | 111.0125 | 0.11101 | 6.3557 | 16.3557 | 77 | 18.7 | 24
[11 empty] | 93 | 3.755 | 111.1856 | 0.11119 | 6.3461 | 16.3461 | 77 | 12 | 16
[11 empty] | 93.1 | 3.7408 | 111.3603 | 0.11136 | 6.3365 | 16.3365 | 77 | 27.4
[11 empty] | 93.2 | 3.7267 | 111.5367 | 0.11154 | 6.327 | 16.327 | 77 | 13.5 | 14.5
[11 empty] | 93.3 | 3.7126 | 111.7148 | 0.11171 | 6.3174 | 16.3174 | 78.5 | 15.5 | 12.5
[11 empty] | 93.4 | 3.6985 | 111.8946 | 0.11189 | 6.3079 | 16.3079 | 79 | 19.3 | 19.2
[11 empty] | 93.5 | 3.6844 | 112.0761 | 0.11208 | 6.2984 | 16.2984 | 79 | 20.9 | 22.3
[11 empty] | 93.6 | 3.6703 | 112.2594 | 0.11226 | 6.2888 | 16.2888 | 79 | 11.5 | 13.5
[11 empty] | 93.7 | 3.6563 | 112.4444 | 0.11244 | 6.2793 | 16.2793 | 80 | 10.3 | 4.5
[11 empty] | 93.8 | 3.6423 | 112.6312 | 0.11263 | 6.2698 | 16.2698 | 80 | 13.3 | 11.8
[11 empty] | 93.9 | 3.6282 | 112.8197 | 0.11282 | 6.2604 | 16.2604 | 80 | 12.3 | 13.8
[11 empty] | 94 | 3.6142 | 113.0101 | 0.11301 | 6.2509 | 16.2509 | 80 | 12.4 | 14.2
[11 empty] | 94.1 | 3.6002 | 113.2023 | 0.1132 | 6.2414 | 16.2414 | 80 | 21.1 | 5.2
[11 empty] | 94.2 | 3.5863 | 113.3963 | 0.1134 | 6.232 | 16.232 | 81 | 18 | 12.6
[11 empty] | 94.3 | 3.5723 | 113.5921 | 0.11359 | 6.2225 | 16.2225 | 87 | 11.9 | 9
[11 empty] | 94.4 | 3.5583 | 113.7898 | 0.11379 | 6.2131 | 16.2131 | 89 | 17 | 9
[11 empty] | 94.5 | 3.5444 | 113.9894 | 0.11399 | 6.2036 | 16.2036 | 90 | 6.6 | 3
[11 empty] | 94.6 | 3.5305 | 114.191 | 0.11419 | 6.1942 | 16.1942 | 90 | 6 | 6.6
[11 empty] | 94.7 | 3.5166 | 114.3944 | 0.11439 | 6.1848 | 16.1848 | 90 | 14.8 | 8.7
[11 empty] | 94.8 | 3.5027 | 114.5997 | 0.1146 | 6.1754 | 16.1754 | 90 | 18 | 9
[11 empty] | 94.9 | 3.4888 | 114.807 | 0.11481 | 6.166 | 16.166 | 90 | 15.8 | 11
[11 empty] | 95 | 3.475 | 115.0163 | 0.11502 | 6.1567 | 16.1567 | 90 | 19 | 8.9
[11 empty] | 95.1 | 3.4611 | 115.2276 | 0.11523 | 6.1473 | 16.1473 | 91 | 19.2 | 14
[11 empty] | 95.2 | 3.4473 | 115.4409 | 0.11544 | 6.1379 | 16.1379 | 94 | 7.6 | 4.6
[11 empty] | 95.3 | 3.4335 | 115.6562 | 0.11566 | 6.1286 | 16.1286 | 94 | 16.8 | 16.4
[11 empty] | 95.4 | 3.4197 | 115.8736 | 0.11587 | 6.1193 | 16.1193 | 94 | 10.6 | 10.2
[11 empty] | 95.5 | 3.4059 | 116.093 | 0.11609 | 6.1099 | 16.1099 | 100 | 10 | 7
[11 empty] | 95.6 | 3.3921 | 116.3145 | 0.11631 | 6.1006 | 16.1006 | 100 | 13.9 | 8.5
[11 empty] | 95.7 | 3.3784 | 116.5381 | 0.11654 | 6.0913 | 16.0913 | 100 | 13.8 | 9.4
[11 empty] | 95.8 | 3.3646 | 116.7639 | 0.11676 | 6.082 | 16.082 | 100 | 12 | 8.9
[11 empty] | 95.9 | 3.3509 | 116.9918 | 0.11699 | 6.0727 | 16.0727 | 100 | 11.8 | 10
[11 empty] | 96 | 3.3372 | 117.2219 | 0.11722 | 6.0634 | 16.0634 | 107 | 2.3 | 4.4
[11 empty] | 96.1 | 3.3235 | 117.4542 | 0.11745 | 6.0542 | 16.0542 | 108 | 14.8 | 9.4
[11 empty] | 96.2 | 3.3098 | 117.6886 | 0.11769 | 6.0449 | 16.0449 | 108 | 12.9 | 8.2
[11 empty] | 96.3 | 3.2961 | 117.9254 | 0.11793 | 6.0357 | 16.0357 | 108 | 14.8 | 9.4
[11 empty] | 96.4 | 3.2825 | 118.1643 | 0.11816 | 6.0264 | 16.0264 | 108 | 12.9 | 8.2
[11 empty] | 96.5 | 3.2688 | 118.4056 | 0.11841 | 6.0172 | 16.0172 | 109 | 15.2 | 10.3
[11 empty] | 96.6 | 3.2552 | 118.6492 | 0.11865 | 6.008 | 16.008 | 118 | 14.5 | 10.2
[11 empty] | 96.7 | 3.2416 | 118.8951 | 0.1189 | 5.9988 | 15.9988 | 140 | 14.8 | 8.9
[11 empty] | 96.8 | 3.228 | 119.1433 | 0.11914 | 5.9896 | 15.9896 | 140 | 16 | 12.5
[11 empty] | 96.9 | 3.2144 | 119.3939 | 0.11939 | 5.9804 | 15.9804 | 140 | 17.5 | 13.4
[11 empty] | 97 | 3.2008 | 119.647 | 0.11965 | 5.9712 | 15.9712 | 140 | 12.5 | 10.8
[11 empty] | 97.1 | 3.1873 | 119.9024 | 0.1199 | 5.962 | 15.962 | 150 | 9.4 | 16
[11 empty] | 97.2 | 3.1737 | 120.1604 | 0.12016 | 5.9528 | 15.9528 | 184 | -3.7 | 4.2
[11 empty] | 97.3 | 3.1602 | 120.4207 | 0.12042 | 5.9437 | 15.9437 | 210 | 4.6 | 6
[11 empty] | 97.4 | 3.1467 | 120.6836 | 0.12068 | 5.9345 | 15.9345 | 250 | 3.8 | 3.2
[11 empty] | 97.5 | 3.1332 | 120.9491 | 0.12095 | 5.9254 | 15.9254 | 320 | 14
[11 empty] | 97.6 | 3.1197 | 121.217 | 0.12122 | 5.9163 | 15.9163
[11 empty] | 97.7 | 3.1062 | 121.4876 | 0.12149 | 5.9072 | 15.9072
[11 empty] | 97.8 | 3.0927 | 121.7608 | 0.12176 | 5.8981 | 15.8981
[11 empty] | 97.9 | 3.0793 | 122.0366 | 0.12204 | 5.889 | 15.889
[11 empty] | 98 | 3.0658 | 122.3151 | 0.12232 | 5.8799 | 15.8799
[11 empty] | 98.1 | 3.0524 | 122.5963 | 0.1226 | 5.8708 | 15.8708
[11 empty] | 98.2 | 3.039 | 122.8803 | 0.12288 | 5.8617 | 15.8617
[11 empty] | 98.3 | 3.0256 | 123.167 | 0.12317 | 5.8527 | 15.8527
[11 empty] | 98.4 | 3.0122 | 123.4565 | 0.12346 | 5.8436 | 15.8436
[11 empty] | 98.5 | 2.9989 | 123.7488 | 0.12375 | 5.8346 | 15.8346
[11 empty] | 98.6 | 2.9855 | 124.0439 | 0.12404 | 5.8255 | 15.8255
[11 empty] | 98.7 | 2.9722 | 124.342 | 0.12434 | 5.8165 | 15.8165
[11 empty] | 98.8 | 2.9589 | 124.643 | 0.12464 | 5.8075 | 15.8075
[11 empty] | 98.9 | 2.9456 | 124.9469 | 0.12495 | 5.7985 | 15.7985
[11 empty] | 99 | 2.9323 | 125.2538 | 0.12525 | 5.7895 | 15.7895
[11 empty] | 99.1 | 2.919 | 125.5637 | 0.12556 | 5.7805 | 15.7805
[11 empty] | 99.2 | 2.9057 | 125.8767 | 0.12588 | 5.7715 | 15.7715
[11 empty] | 99.3 | 2.8924 | 126.1928 | 0.12619 | 5.7625 | 15.7625
[11 empty] | 99.4 | 2.8792 | 126.512 | 0.12651 | 5.7536 | 15.7536
[11 empty] | 99.5 | 2.866 | 126.8344 | 0.12683 | 5.7446 | 15.7446
[11 empty] | 99.6 | 2.8527 | 127.16 | 0.12716 | 5.7357 | 15.7357
[11 empty] | 99.7 | 2.8395 | 127.4888 | 0.12749 | 5.7267 | 15.7267
[11 empty] | 99.8 | 2.8263 | 127.8209 | 0.12782 | 5.7178 | 15.7178
[11 empty] | 99.9 | 2.8132 | 128.1563 | 0.12816 | 5.7089 | 15.7089
[11 empty] | 100 | 2.8 | 128.4951 | 0.1285 | 5.7 | 15.7
[11 empty] | 100.1 | 2.7868 | 128.8373 | 0.12884 | 5.6911 | 15.6911
[11 empty] | 100.2 | 2.7737 | 129.1829 | 0.12918 | 5.6822 | 15.6822
[11 empty] | 100.3 | 2.7606 | 129.532 | 0.12953 | 5.6733 | 15.6733
[11 empty] | 100.4 | 2.7475 | 129.8846 | 0.12988 | 5.6645 | 15.6645
[11 empty] | 100.5 | 2.7344 | 130.2408 | 0.13024 | 5.6556 | 15.6556
[11 empty] | 100.6 | 2.7213 | 130.6006 | 0.1306 | 5.6467 | 15.6467
[11 empty] | 100.7 | 2.7082 | 130.9641 | 0.13096 | 5.6379 | 15.6379
[11 empty] | 100.8 | 2.6951 | 131.3313 | 0.13133 | 5.6291 | 15.6291
[11 empty] | 100.9 | 2.6821 | 131.7022 | 0.1317 | 5.6202 | 15.6202
[11 empty] | 101 | 2.6691 | 132.0769 | 0.13208 | 5.6114 | 15.6114
[11 empty] | 101.1 | 2.656 | 132.4555 | 0.13246 | 5.6026 | 15.6026
[11 empty] | 101.2 | 2.643 | 132.838 | 0.13284 | 5.5938 | 15.5938
[11 empty] | 101.3 | 2.63 | 133.2244 | 0.13322 | 5.585 | 15.585
[11 empty] | 101.4 | 2.617 | 133.6149 | 0.13361 | 5.5762 | 15.5762
[11 empty] | 101.5 | 2.6041 | 134.0093 | 0.13401 | 5.5674 | 15.5674
[11 empty] | 101.6 | 2.5911 | 134.4079 | 0.13441 | 5.5587 | 15.5587
[11 empty] | 101.7 | 2.5782 | 134.8106 | 0.13481 | 5.5499 | 15.5499
[11 empty] | 101.8 | 2.5652 | 135.2176 | 0.13522 | 5.5412 | 15.5412
[11 empty] | 101.9 | 2.5523 | 135.6288 | 0.13563 | 5.5324 | 15.5324
[11 empty] | 102 | 2.5394 | 136.0444 | 0.13604 | 5.5237 | 15.5237
[11 empty] | 102.1 | 2.5265 | 136.4643 | 0.13646 | 5.515 | 15.515
[11 empty] | 102.2 | 2.5136 | 136.8887 | 0.13689 | 5.5063 | 15.5063
[11 empty] | 102.3 | 2.5008 | 137.3176 | 0.13732 | 5.4975 | 15.4975
[11 empty] | 102.4 | 2.4879 | 137.751 | 0.13775 | 5.4889 | 15.4889
[11 empty] | 102.5 | 2.4751 | 138.1891 | 0.13819 | 5.4802 | 15.4802
[11 empty] | 102.6 | 2.4622 | 138.6318 | 0.13863 | 5.4715 | 15.4715
[11 empty] | 102.7 | 2.4494 | 139.0794 | 0.13908 | 5.4628 | 15.4628
[11 empty] | 102.8 | 2.4366 | 139.5317 | 0.13953 | 5.4541 | 15.4541
[11 empty] | 102.9 | 2.4238 | 139.9889 | 0.13999 | 5.4455 | 15.4455
[11 empty] | 103 | 2.411 | 140.4511 | 0.14045 | 5.4368 | 15.4368
[11 empty] | 103.1 | 2.3983 | 140.9184 | 0.14092 | 5.4282 | 15.4282
[11 empty] | 103.2 | 2.3855 | 141.3907 | 0.14139 | 5.4196 | 15.4196
[11 empty] | 103.3 | 2.3728 | 141.8682 | 0.14187 | 5.4109 | 15.4109
[11 empty] | 103.4 | 2.36 | 142.3509 | 0.14235 | 5.4023 | 15.4023
[11 empty] | 103.5 | 2.3473 | 142.839 | 0.14284 | 5.3937 | 15.3937
[11 empty] | 103.6 | 2.3346 | 143.3325 | 0.14333 | 5.3851 | 15.3851
[11 empty] | 103.7 | 2.3219 | 143.8315 | 0.14383 | 5.3765 | 15.3765
[11 empty] | 103.8 | 2.3092 | 144.336 | 0.14434 | 5.368 | 15.368
[11 empty] | 103.9 | 2.2965 | 144.8462 | 0.14485 | 5.3594 | 15.3594
[11 empty] | 104 | 2.2839 | 145.3621 | 0.14536 | 5.3508 | 15.3508
[11 empty] | 104.1 | 2.2712 | 145.8838 | 0.14588 | 5.3423 | 15.3423
[11 empty] | 104.2 | 2.2586 | 146.4114 | 0.14641 | 5.3337 | 15.3337
[11 empty] | 104.3 | 2.246 | 146.945 | 0.14694 | 5.3252 | 15.3252
[11 empty] | 104.4 | 2.2334 | 147.4847 | 0.14748 | 5.3166 | 15.3166
[11 empty] | 104.5 | 2.2208 | 148.0305 | 0.14803 | 5.3081 | 15.3081
[11 empty] | 104.6 | 2.2082 | 148.5827 | 0.14858 | 5.2996 | 15.2996
[11 empty] | 104.7 | 2.1956 | 149.1412 | 0.14914 | 5.2911 | 15.2911
[11 empty] | 104.8 | 2.1831 | 149.7061 | 0.14971 | 5.2826 | 15.2826
[11 empty] | 104.9 | 2.1705 | 150.2777 | 0.15028 | 5.2741 | 15.2741
[11 empty] | 105 | 2.158 | 150.8559 | 0.15086 | 5.2656 | 15.2656
[11 empty] | 105.1 | 2.1454 | 151.4409 | 0.15144 | 5.2571 | 15.2571
[11 empty] | 105.2 | 2.1329 | 152.0327 | 0.15203 | 5.2487 | 15.2487
[11 empty] | 105.3 | 2.1204 | 152.6316 | 0.15263 | 5.2402 | 15.2402
[11 empty] | 105.4 | 2.1079 | 153.2376 | 0.15324 | 5.2318 | 15.2318
[11 empty] | 105.5 | 2.0955 | 153.8508 | 0.15385 | 5.2233 | 15.2233
[11 empty] | 105.6 | 2.083 | 154.4713 | 0.15447 | 5.2149 | 15.2149
[11 empty] | 105.7 | 2.0705 | 155.0993 | 0.1551 | 5.2065 | 15.2065
[11 empty] | 105.8 | 2.0581 | 155.7348 | 0.15573 | 5.198 | 15.198
[11 empty] | 105.9 | 2.0457 | 156.3781 | 0.15638 | 5.1896 | 15.1896
[11 empty] | 106 | 2.0332 | 157.0292 | 0.15703 | 5.1812 | 15.1812
[11 empty] | 106.1 | 2.0208 | 157.6883 | 0.15769 | 5.1728 | 15.1728
[11 empty] | 106.2 | 2.0084 | 158.3555 | 0.15836 | 5.1644 | 15.1644
[11 empty] | 106.3 | 1.996 | 159.031 | 0.15903 | 5.1561 | 15.1561
[11 empty] | 106.4 | 1.9837 | 159.7148 | 0.15971 | 5.1477 | 15.1477
[11 empty] | 106.5 | 1.9713 | 160.4071 | 0.16041 | 5.1393 | 15.1393
[11 empty] | 106.6 | 1.959 | 161.1081 | 0.16111 | 5.131 | 15.131
[11 empty] | 106.7 | 1.9466 | 161.818 | 0.16182 | 5.1226 | 15.1226
[11 empty] | 106.8 | 1.9343 | 162.5368 | 0.16254 | 5.1143 | 15.1143
[11 empty] | 106.9 | 1.922 | 163.2647 | 0.16326 | 5.106 | 15.106
[11 empty] | 107 | 1.9097 | 164.002 | 0.164 | 5.0976 | 15.0976
[11 empty] | 107.1 | 1.8974 | 164.7487 | 0.16475 | 5.0893 | 15.0893
[11 empty] | 107.2 | 1.8851 | 165.5051 | 0.16551 | 5.081 | 15.081
[11 empty] | 107.3 | 1.8728 | 166.2712 | 0.16627 | 5.0727 | 15.0727
[11 empty] | 107.4 | 1.8606 | 167.0474 | 0.16705 | 5.0644 | 15.0644
[11 empty] | 107.5 | 1.8483 | 167.8337 | 0.16783 | 5.0561 | 15.0561
[11 empty] | 107.6 | 1.8361 | 168.6304 | 0.16863 | 5.0478 | 15.0478
[11 empty] | 107.7 | 1.8239 | 169.4376 | 0.16944 | 5.0396 | 15.0396
[11 empty] | 107.8 | 1.8117 | 170.2556 | 0.17026 | 5.0313 | 15.0313
[11 empty] | 107.9 | 1.7995 | 171.0845 | 0.17108 | 5.0231 | 15.0231
[11 empty] | 108 | 1.7873 | 171.9246 | 0.17192 | 5.0148 | 15.0148
[11 empty] | 108.1 | 1.7992 | 170.46 | 0.17046 | 5.0066 | 15.0066
[11 empty] | 108.2 | 1.7958 | 170.46 | 0.17046 | 4.9983 | 14.9983
[11 empty] | 108.3 | 1.7924 | 170.46 | 0.17046 | 4.9901 | 14.9901
[11 empty] | 108.4 | 1.789 | 170.46 | 0.17046 | 4.9819 | 14.9819
[11 empty] | 108.5 | 1.7856 | 170.46 | 0.17046 | 4.9737 | 14.9737
[11 empty] | 108.6 | 1.7823 | 170.46 | 0.17046 | 4.9655 | 14.9655
[11 empty] | 108.7 | 1.7789 | 170.46 | 0.17046 | 4.9573 | 14.9573
[11 empty] | 108.8 | 1.7755 | 170.46 | 0.17046 | 4.9491 | 14.9491
[11 empty] | 108.9 | 1.7722 | 170.46 | 0.17046 | 4.9409 | 14.9409
[11 empty] | 109 | 1.7689 | 170.46 | 0.17046 | 4.9328 | 14.9328
[11 empty] | 109.1 | 1.7656 | 170.46 | 0.17046 | 4.9246 | 14.9246
[11 empty] | 109.2 | 1.7622 | 170.46 | 0.17046 | 4.9164 | 14.9164
[11 empty] | 109.3 | 1.7589 | 170.46 | 0.17046 | 4.9083 | 14.9083
[11 empty] | 109.4 | 1.7556 | 170.46 | 0.17046 | 4.9001 | 14.9001
[11 empty] | 109.5 | 1.7524 | 170.46 | 0.17046 | 4.892 | 14.892
[11 empty] | 109.6 | 1.7491 | 170.46 | 0.17046 | 4.8839 | 14.8839
[11 empty] | 109.7 | 1.7458 | 170.46 | 0.17046 | 4.8758 | 14.8758
[11 empty] | 109.8 | 1.7426 | 170.46 | 0.17046 | 4.8677 | 14.8677
[11 empty] | 109.9 | 1.7393 | 170.46 | 0.17046 | 4.8595 | 14.8595
[11 empty] | 110 | 1.7361 | 170.46 | 0.17046 | 4.8514 | 14.8514
[11 empty] | 110.1 | 1.7328 | 170.46 | 0.17046 | 4.8434 | 14.8434
[11 empty] | 110.2 | 1.7296 | 170.46 | 0.17046 | 4.8353 | 14.8353
[11 empty] | 110.3 | 1.7264 | 170.46 | 0.17046 | 4.8272 | 14.8272
[11 empty] | 110.4 | 1.7232 | 170.46 | 0.17046 | 4.8191 | 14.8191
[11 empty] | 110.5 | 1.72 | 170.46 | 0.17046 | 4.8111 | 14.8111
[11 empty] | 110.6 | 1.7168 | 170.46 | 0.17046 | 4.803 | 14.803
[11 empty] | 110.7 | 1.7136 | 170.46 | 0.17046 | 4.795 | 14.795
[11 empty] | 110.8 | 1.7105 | 170.46 | 0.17046 | 4.7869 | 14.7869
[11 empty] | 110.9 | 1.7073 | 170.46 | 0.17046 | 4.7789 | 14.7789
[11 empty] | 111 | 1.7042 | 170.46 | 0.17046 | 4.7709 | 14.7709
[11 empty] | 111.1 | 1.701 | 170.46 | 0.17046 | 4.7629 | 14.7629
[11 empty] | 111.2 | 1.6979 | 170.46 | 0.17046 | 4.7549 | 14.7549
[11 empty] | 111.3 | 1.6948 | 170.46 | 0.17046 | 4.7468 | 14.7468
[11 empty] | 111.4 | 1.6916 | 170.46 | 0.17046 | 4.7389 | 14.7389
[11 empty] | 111.5 | 1.6885 | 170.46 | 0.17046 | 4.7309 | 14.7309
[11 empty] | 111.6 | 1.6854 | 170.46 | 0.17046 | 4.7229 | 14.7229
[11 empty] | 111.7 | 1.6823 | 170.46 | 0.17046 | 4.7149 | 14.7149
[11 empty] | 111.8 | 1.6793 | 170.46 | 0.17046 | 4.7069 | 14.7069
[11 empty] | 111.9 | 1.6762 | 170.46 | 0.17046 | 4.699 | 14.699
[11 empty] | 112 | 1.6731 | 170.46 | 0.17046 | 4.691 | 14.691
[11 empty] | 112.1 | 1.6701 | 170.46 | 0.17046 | 4.6831 | 14.6831
[11 empty] | 112.2 | 1.667 | 170.46 | 0.17046 | 4.6751 | 14.6751
[11 empty] | 112.3 | 1.664 | 170.46 | 0.17046 | 4.6672 | 14.6672
[11 empty] | 112.4 | 1.6609 | 170.46 | 0.17046 | 4.6593 | 14.6593
[11 empty] | 112.5 | 1.6579 | 170.46 | 0.17046 | 4.6514 | 14.6514
[11 empty] | 112.6 | 1.6549 | 170.46 | 0.17046 | 4.6435 | 14.6435
[11 empty] | 112.7 | 1.6519 | 170.46 | 0.17046 | 4.6356 | 14.6356
[11 empty] | 112.8 | 1.6489 | 170.46 | 0.17046 | 4.6277 | 14.6277
[11 empty] | 112.9 | 1.6459 | 170.46 | 0.17046 | 4.6198 | 14.6198
[11 empty] | 113 | 1.6429 | 170.46 | 0.17046 | 4.6119 | 14.6119
[11 empty] | 113.1 | 1.6399 | 170.46 | 0.17046 | 4.604 | 14.604
[11 empty] | 113.2 | 1.637 | 170.46 | 0.17046 | 4.5961 | 14.5961
[11 empty] | 113.3 | 1.634 | 170.46 | 0.17046 | 4.5883 | 14.5883
[11 empty] | 113.4 | 1.631 | 170.46 | 0.17046 | 4.5804 | 14.5804
[11 empty] | 113.5 | 1.6281 | 170.46 | 0.17046 | 4.5726 | 14.5726
[11 empty] | 113.6 | 1.6252 | 170.46 | 0.17046 | 4.5647 | 14.5647
[11 empty] | 113.7 | 1.6222 | 170.46 | 0.17046 | 4.5569 | 14.5569
[11 empty] | 113.8 | 1.6193 | 170.46 | 0.17046 | 4.5491 | 14.5491
[11 empty] | 113.9 | 1.6164 | 170.46 | 0.17046 | 4.5413 | 14.5413
[11 empty] | 114 | 1.6135 | 170.46 | 0.17046 | 4.5335 | 14.5335
[11 empty] | 114.1 | 1.6106 | 170.46 | 0.17046 | 4.5256 | 14.5256
[11 empty] | 114.2 | 1.6077 | 170.46 | 0.17046 | 4.5178 | 14.5178
[11 empty] | 114.3 | 1.6048 | 170.46 | 0.17046 | 4.5101 | 14.5101
[11 empty] | 114.4 | 1.6019 | 170.46 | 0.17046 | 4.5023 | 14.5023
[11 empty] | 114.5 | 1.5991 | 170.46 | 0.17046 | 4.4945 | 14.4945
[11 empty] | 114.6 | 1.5962 | 170.46 | 0.17046 | 4.4867 | 14.4867
[11 empty] | 114.7 | 1.5934 | 170.46 | 0.17046 | 4.4789 | 14.4789
[11 empty] | 114.8 | 1.5905 | 170.46 | 0.17046 | 4.4712 | 14.4712
[11 empty] | 114.9 | 1.5877 | 170.46 | 0.17046 | 4.4634 | 14.4634
[11 empty] | 115 | 1.5849 | 170.46 | 0.17046 | 4.4557 | 14.4557
[11 empty] | 115.1 | 1.582 | 170.46 | 0.17046 | 4.448 | 14.448
[11 empty] | 115.2 | 1.5792 | 170.46 | 0.17046 | 4.4402 | 14.4402
[11 empty] | 115.3 | 1.5764 | 170.46 | 0.17046 | 4.4325 | 14.4325
[11 empty] | 115.4 | 1.5736 | 170.46 | 0.17046 | 4.4248 | 14.4248
[11 empty] | 115.5 | 1.5708 | 170.46 | 0.17046 | 4.4171 | 14.4171
[11 empty] | 115.6 | 1.568 | 170.46 | 0.17046 | 4.4094 | 14.4094
[11 empty] | 115.7 | 1.5653 | 170.46 | 0.17046 | 4.4017 | 14.4017
[11 empty] | 115.8 | 1.5625 | 170.46 | 0.17046 | 4.394 | 14.394
[11 empty] | 115.9 | 1.5597 | 170.46 | 0.17046 | 4.3863 | 14.3863
[11 empty] | 116 | 1.557 | 170.46 | 0.17046 | 4.3786 | 14.3786
[11 empty] | 116.1 | 1.5542 | 170.46 | 0.17046 | 4.3709 | 14.3709
[11 empty] | 116.2 | 1.5515 | 170.46 | 0.17046 | 4.3633 | 14.3633
[11 empty] | 116.3 | 1.5488 | 170.46 | 0.17046 | 4.3556 | 14.3556
[11 empty] | 116.4 | 1.546 | 170.46 | 0.17046 | 4.348 | 14.348
[11 empty] | 116.5 | 1.5433 | 170.46 | 0.17046 | 4.3403 | 14.3403
[11 empty] | 116.6 | 1.5406 | 170.46 | 0.17046 | 4.3327 | 14.3327
[11 empty] | 116.7 | 1.5379 | 170.46 | 0.17046 | 4.325 | 14.325
[11 empty] | 116.8 | 1.5352 | 170.46 | 0.17046 | 4.3174 | 14.3174
[11 empty] | 116.9 | 1.5325 | 170.46 | 0.17046 | 4.3098 | 14.3098
[11 empty] | 117 | 1.5298 | 170.46 | 0.17046 | 4.3022 | 14.3022
[11 empty] | 117.1 | 1.5271 | 170.46 | 0.17046 | 4.2946 | 14.2946
[11 empty] | 117.2 | 1.5245 | 170.46 | 0.17046 | 4.287 | 14.287
[11 empty] | 117.3 | 1.5218 | 170.46 | 0.17046 | 4.2794 | 14.2794
[11 empty] | 117.4 | 1.5192 | 170.46 | 0.17046 | 4.2718 | 14.2718
[11 empty] | 117.5 | 1.5165 | 170.46 | 0.17046 | 4.2642 | 14.2642
[11 empty] | 117.6 | 1.5139 | 170.46 | 0.17046 | 4.2566 | 14.2566
[11 empty] | 117.7 | 1.5112 | 170.46 | 0.17046 | 4.2491 | 14.2491
[11 empty] | 117.8 | 1.5086 | 170.46 | 0.17046 | 4.2415 | 14.2415
[11 empty] | 117.9 | 1.506 | 170.46 | 0.17046 | 4.234 | 14.234
[11 empty] | 118 | 1.5034 | 170.46 | 0.17046 | 4.2264 | 14.2264
[11 empty] | 118.1 | 1.5008 | 170.46 | 0.17046 | 4.2189 | 14.2189
[11 empty] | 118.2 | 1.4982 | 170.46 | 0.17046 | 4.2113 | 14.2113
[11 empty] | 118.3 | 1.4956 | 170.46 | 0.17046 | 4.2038 | 14.2038
[11 empty] | 118.4 | 1.493 | 170.46 | 0.17046 | 4.1963 | 14.1963
[11 empty] | 118.5 | 1.4904 | 170.46 | 0.17046 | 4.1888 | 14.1888
[11 empty] | 118.6 | 1.4878 | 170.46 | 0.17046 | 4.1813 | 14.1813
[11 empty] | 118.7 | 1.4852 | 170.46 | 0.17046 | 4.1738 | 14.1738
[11 empty] | 118.8 | 1.4827 | 170.46 | 0.17046 | 4.1663 | 14.1663
[11 empty] | 118.9 | 1.4801 | 170.46 | 0.17046 | 4.1588 | 14.1588
[11 empty] | 119 | 1.4776 | 170.46 | 0.17046 | 4.1513 | 14.1513
[11 empty] | 119.1 | 1.475 | 170.46 | 0.17046 | 4.1438 | 14.1438
[11 empty] | 119.2 | 1.4725 | 170.46 | 0.17046 | 4.1363 | 14.1363
[11 empty] | 119.3 | 1.47 | 170.46 | 0.17046 | 4.1289 | 14.1289
[11 empty] | 119.4 | 1.4674 | 170.46 | 0.17046 | 4.1214 | 14.1214
[11 empty] | 119.5 | 1.4649 | 170.46 | 0.17046 | 4.114 | 14.114
[11 empty] | 119.6 | 1.4624 | 170.46 | 0.17046 | 4.1065 | 14.1065
[11 empty] | 119.7 | 1.4599 | 170.46 | 0.17046 | 4.0991 | 14.0991
[11 empty] | 119.8 | 1.4574 | 170.46 | 0.17046 | 4.0916 | 14.0916
[11 empty] | 119.9 | 1.4549 | 170.46 | 0.17046 | 4.0842 | 14.0842
[11 empty] | 120 | 1.4524 | 170.46 | 0.17046 | 4.0768 | 14.0768
[11 empty] | 120.1 | 1.45 | 170.46 | 0.17046 | 4.0694 | 14.0694
[11 empty] | 120.2 | 1.4475 | 170.46 | 0.17046 | 4.062 | 14.062
[11 empty] | 120.3 | 1.445 | 170.46 | 0.17046 | 4.0546 | 14.0546
[11 empty] | 120.4 | 1.4426 | 170.46 | 0.17046 | 4.0472 | 14.0472
[11 empty] | 120.5 | 1.4401 | 170.46 | 0.17046 | 4.0398 | 14.0398
[11 empty] | 120.6 | 1.4377 | 170.46 | 0.17046 | 4.0324 | 14.0324
[11 empty] | 120.7 | 1.4352 | 170.46 | 0.17046 | 4.025 | 14.025
[11 empty] | 120.8 | 1.4328 | 170.46 | 0.17046 | 4.0176 | 14.0176
[11 empty] | 120.9 | 1.4304 | 170.46 | 0.17046 | 4.0103 | 14.0103
[11 empty] | 121 | 1.4279 | 170.46 | 0.17046 | 4.0029 | 14.0029
[11 empty] | 121.1 | 1.4255 | 170.46 | 0.17046 | 3.9955 | 13.9955
[11 empty] | 121.2 | 1.4231 | 170.46 | 0.17046 | 3.9882 | 13.9882
[11 empty] | 121.3 | 1.4207 | 170.46 | 0.17046 | 3.9809 | 13.9809
[11 empty] | 121.4 | 1.4183 | 170.46 | 0.17046 | 3.9735 | 13.9735
[11 empty] | 121.5 | 1.4159 | 170.46 | 0.17046 | 3.9662 | 13.9662
[11 empty] | 121.6 | 1.4135 | 170.46 | 0.17046 | 3.9589 | 13.9589
[11 empty] | 121.7 | 1.4112 | 170.46 | 0.17046 | 3.9515 | 13.9515
[11 empty] | 121.8 | 1.4088 | 170.46 | 0.17046 | 3.9442 | 13.9442
[11 empty] | 121.9 | 1.4064 | 170.46 | 0.17046 | 3.9369 | 13.9369
[11 empty] | 122 | 1.4041 | 170.46 | 0.17046 | 3.9296 | 13.9296
[11 empty] | 122.1 | 1.4017 | 170.46 | 0.17046 | 3.9223 | 13.9223
[11 empty] | 122.2 | 1.3993 | 170.46 | 0.17046 | 3.915 | 13.915
[11 empty] | 122.3 | 1.397 | 170.46 | 0.17046 | 3.9078 | 13.9078
[11 empty] | 122.4 | 1.3947 | 170.46 | 0.17046 | 3.9005 | 13.9005
[11 empty] | 122.5 | 1.3923 | 170.46 | 0.17046 | 3.8932 | 13.8932
[11 empty] | 122.6 | 1.39 | 170.46 | 0.17046 | 3.8859 | 13.8859
[11 empty] | 122.7 | 1.3877 | 170.46 | 0.17046 | 3.8787 | 13.8787
[11 empty] | 122.8 | 1.3854 | 170.46 | 0.17046 | 3.8714 | 13.8714
[11 empty] | 122.9 | 1.3831 | 170.46 | 0.17046 | 3.8642 | 13.8642
[11 empty] | 123 | 1.3808 | 170.46 | 0.17046 | 3.8569 | 13.8569
[11 empty] | 123.1 | 1.3785 | 170.46 | 0.17046 | 3.8497 | 13.8497
[11 empty] | 123.2 | 1.3762 | 170.46 | 0.17046 | 3.8425 | 13.8425
[11 empty] | 123.3 | 1.3739 | 170.46 | 0.17046 | 3.8353 | 13.8353
[11 empty] | 123.4 | 1.3716 | 170.46 | 0.17046 | 3.828 | 13.828
[11 empty] | 123.5 | 1.3693 | 170.46 | 0.17046 | 3.8208 | 13.8208
[11 empty] | 123.6 | 1.367 | 170.46 | 0.17046 | 3.8136 | 13.8136
[11 empty] | 123.7 | 1.3648 | 170.46 | 0.17046 | 3.8064 | 13.8064
[11 empty] | 123.8 | 1.3625 | 170.46 | 0.17046 | 3.7992 | 13.7992
[11 empty] | 123.9 | 1.3603 | 170.46 | 0.17046 | 3.792 | 13.792
[11 empty] | 124 | 1.358 | 170.46 | 0.17046 | 3.7849 | 13.7849
[11 empty] | 124.1 | 1.3558 | 170.46 | 0.17046 | 3.7777 | 13.7777
[11 empty] | 124.2 | 1.3535 | 170.46 | 0.17046 | 3.7705 | 13.7705
[11 empty] | 124.3 | 1.3513 | 170.46 | 0.17046 | 3.7633 | 13.7633
[11 empty] | 124.4 | 1.3491 | 170.46 | 0.17046 | 3.7562 | 13.7562
[11 empty] | 124.5 | 1.3469 | 170.46 | 0.17046 | 3.749 | 13.749
[11 empty] | 124.6 | 1.3447 | 170.46 | 0.17046 | 3.7419 | 13.7419
[11 empty] | 124.7 | 1.3424 | 170.46 | 0.17046 | 3.7347 | 13.7347
[11 empty] | 124.8 | 1.3402 | 170.46 | 0.17046 | 3.7276 | 13.7276
[11 empty] | 124.9 | 1.338 | 170.46 | 0.17046 | 3.7205 | 13.7205
[11 empty] | 125 | 1.3358 | 170.46 | 0.17046 | 3.7133 | 13.7133
[11 empty] | 125.1 | 1.3337 | 170.46 | 0.17046 | 3.7062 | 13.7062
[11 empty] | 125.2 | 1.3315 | 170.46 | 0.17046 | 3.6991 | 13.6991
[11 empty] | 125.3 | 1.3293 | 170.46 | 0.17046 | 3.692 | 13.692
[11 empty] | 125.4 | 1.3271 | 170.46 | 0.17046 | 3.6849 | 13.6849
[11 empty] | 125.5 | 1.325 | 170.46 | 0.17046 | 3.6778 | 13.6778
[11 empty] | 125.6 | 1.3228 | 170.46 | 0.17046 | 3.6707 | 13.6707
[11 empty] | 125.7 | 1.3206 | 170.46 | 0.17046 | 3.6636 | 13.6636
[11 empty] | 125.8 | 1.3185 | 170.46 | 0.17046 | 3.6565 | 13.6565
[11 empty] | 125.9 | 1.3163 | 170.46 | 0.17046 | 3.6495 | 13.6495
[11 empty] | 126 | 1.3142 | 170.46 | 0.17046 | 3.6424 | 13.6424
[11 empty] | 126.1 | 1.3121 | 170.46 | 0.17046 | 3.6353 | 13.6353
[11 empty] | 126.2 | 1.3099 | 170.46 | 0.17046 | 3.6283 | 13.6283
[11 empty] | 126.3 | 1.3078 | 170.46 | 0.17046 | 3.6212 | 13.6212
[11 empty] | 126.4 | 1.3057 | 170.46 | 0.17046 | 3.6142 | 13.6142
[11 empty] | 126.5 | 1.3036 | 170.46 | 0.17046 | 3.6071 | 13.6071
[11 empty] | 126.6 | 1.3015 | 170.46 | 0.17046 | 3.6001 | 13.6001
[11 empty] | 126.7 | 1.2994 | 170.46 | 0.17046 | 3.5931 | 13.5931
[11 empty] | 126.8 | 1.2973 | 170.46 | 0.17046 | 3.5861 | 13.5861
[11 empty] | 126.9 | 1.2952 | 170.46 | 0.17046 | 3.579 | 13.579
[11 empty] | 127 | 1.2931 | 170.46 | 0.17046 | 3.572 | 13.572
[11 empty] | 127.1 | 1.291 | 170.46 | 0.17046 | 3.565 | 13.565
[11 empty] | 127.2 | 1.2889 | 170.46 | 0.17046 | 3.558 | 13.558
[11 empty] | 127.3 | 1.2868 | 170.46 | 0.17046 | 3.551 | 13.551
[11 empty] | 127.4 | 1.2848 | 170.46 | 0.17046 | 3.544 | 13.544
[11 empty] | 127.5 | 1.2827 | 170.46 | 0.17046 | 3.537 | 13.537
[11 empty] | 127.6 | 1.2806 | 170.46 | 0.17046 | 3.5301 | 13.5301
[11 empty] | 127.7 | 1.2786 | 170.46 | 0.17046 | 3.5231 | 13.5231
[11 empty] | 127.8 | 1.2765 | 170.46 | 0.17046 | 3.5161 | 13.5161
[11 empty] | 127.9 | 1.2745 | 170.46 | 0.17046 | 3.5092 | 13.5092
[11 empty] | 128 | 1.2725 | 170.46 | 0.17046 | 3.5022 | 13.5022
[11 empty] | 128.1 | 1.2704 | 170.46 | 0.17046 | 3.4952 | 13.4952
[11 empty] | 128.2 | 1.2684 | 170.46 | 0.17046 | 3.4883 | 13.4883
[11 empty] | 128.3 | 1.2664 | 170.46 | 0.17046 | 3.4814 | 13.4814
[11 empty] | 128.4 | 1.2643 | 170.46 | 0.17046 | 3.4744 | 13.4744
[11 empty] | 128.5 | 1.2623 | 170.46 | 0.17046 | 3.4675 | 13.4675
[11 empty] | 128.6 | 1.2603 | 170.46 | 0.17046 | 3.4606 | 13.4606
[11 empty] | 128.7 | 1.2583 | 170.46 | 0.17046 | 3.4536 | 13.4536
[11 empty] | 128.8 | 1.2563 | 170.46 | 0.17046 | 3.4467 | 13.4467
[11 empty] | 128.9 | 1.2543 | 170.46 | 0.17046 | 3.4398 | 13.4398
[11 empty] | 129 | 1.2523 | 170.46 | 0.17046 | 3.4329 | 13.4329
[11 empty] | 129.1 | 1.2503 | 170.46 | 0.17046 | 3.426 | 13.426
[11 empty] | 129.2 | 1.2483 | 170.46 | 0.17046 | 3.4191 | 13.4191
[11 empty] | 129.3 | 1.2464 | 170.46 | 0.17046 | 3.4122 | 13.4122
[11 empty] | 129.4 | 1.2444 | 170.46 | 0.17046 | 3.4053 | 13.4053
[11 empty] | 129.5 | 1.2424 | 170.46 | 0.17046 | 3.3985 | 13.3985
[11 empty] | 129.6 | 1.2405 | 170.46 | 0.17046 | 3.3916 | 13.3916
[11 empty] | 129.7 | 1.2385 | 170.46 | 0.17046 | 3.3847 | 13.3847
[11 empty] | 129.8 | 1.2365 | 170.46 | 0.17046 | 3.3779 | 13.3779
[11 empty] | 129.9 | 1.2346 | 170.46 | 0.17046 | 3.371 | 13.371
[11 empty] | 130 | 1.2326 | 170.46 | 0.17046 | 3.3642 | 13.3642
[11 empty] | 130.1 | 1.2307 | 170.46 | 0.17046 | 3.3573 | 13.3573
[11 empty] | 130.2 | 1.2288 | 170.46 | 0.17046 | 3.3505 | 13.3505
[11 empty] | 130.3 | 1.2268 | 170.46 | 0.17046 | 3.3436 | 13.3436
[11 empty] | 130.4 | 1.2249 | 170.46 | 0.17046 | 3.3368 | 13.3368
[11 empty] | 130.5 | 1.223 | 170.46 | 0.17046 | 3.33 | 13.33
[11 empty] | 130.6 | 1.2211 | 170.46 | 0.17046 | 3.3232 | 13.3232
[11 empty] | 130.7 | 1.2191 | 170.46 | 0.17046 | 3.3164 | 13.3164
[11 empty] | 130.8 | 1.2172 | 170.46 | 0.17046 | 3.3095 | 13.3095
[11 empty] | 130.9 | 1.2153 | 170.46 | 0.17046 | 3.3027 | 13.3027
[11 empty] | 131 | 1.2134 | 170.46 | 0.17046 | 3.2959 | 13.2959
[11 empty] | 131.1 | 1.2115 | 170.46 | 0.17046 | 3.2891 | 13.2891
[11 empty] | 131.2 | 1.2096 | 170.46 | 0.17046 | 3.2824 | 13.2824
[11 empty] | 131.3 | 1.2078 | 170.46 | 0.17046 | 3.2756 | 13.2756
[11 empty] | 131.4 | 1.2059 | 170.46 | 0.17046 | 3.2688 | 13.2688
[11 empty] | 131.5 | 1.204 | 170.46 | 0.17046 | 3.262 | 13.262
[11 empty] | 131.6 | 1.2021 | 170.46 | 0.17046 | 3.2553 | 13.2553
[11 empty] | 131.7 | 1.2002 | 170.46 | 0.17046 | 3.2485 | 13.2485
[11 empty] | 131.8 | 1.1984 | 170.46 | 0.17046 | 3.2417 | 13.2417
[11 empty] | 131.9 | 1.1965 | 170.46 | 0.17046 | 3.235 | 13.235
[11 empty] | 132 | 1.1947 | 170.46 | 0.17046 | 3.2282 | 13.2282
[11 empty] | 132.1 | 1.1928 | 170.46 | 0.17046 | 3.2215 | 13.2215
[11 empty] | 132.2 | 1.191 | 170.46 | 0.17046 | 3.2148 | 13.2148
[11 empty] | 132.3 | 1.1891 | 170.46 | 0.17046 | 3.208 | 13.208
[11 empty] | 132.4 | 1.1873 | 170.46 | 0.17046 | 3.2013 | 13.2013
[11 empty] | 132.5 | 1.1854 | 170.46 | 0.17046 | 3.1946 | 13.1946
[11 empty] | 132.6 | 1.1836 | 170.46 | 0.17046 | 3.1879 | 13.1879
[11 empty] | 132.7 | 1.1818 | 170.46 | 0.17046 | 3.1811 | 13.1811
[11 empty] | 132.8 | 1.18 | 170.46 | 0.17046 | 3.1744 | 13.1744
[11 empty] | 132.9 | 1.1781 | 170.46 | 0.17046 | 3.1677 | 13.1677
[11 empty] | 133 | 1.1763 | 170.46 | 0.17046 | 3.161 | 13.161
[11 empty] | 133.1 | 1.1745 | 170.46 | 0.17046 | 3.1543 | 13.1543
[11 empty] | 133.2 | 1.1727 | 170.46 | 0.17046 | 3.1477 | 13.1477
[11 empty] | 133.3 | 1.1709 | 170.46 | 0.17046 | 3.141 | 13.141
[11 empty] | 133.4 | 1.1691 | 170.46 | 0.17046 | 3.1343 | 13.1343
[11 empty] | 133.5 | 1.1673 | 170.46 | 0.17046 | 3.1276 | 13.1276
[11 empty] | 133.6 | 1.1655 | 170.46 | 0.17046 | 3.121 | 13.121
[11 empty] | 133.7 | 1.1637 | 170.46 | 0.17046 | 3.1143 | 13.1143
[11 empty] | 133.8 | 1.1619 | 170.46 | 0.17046 | 3.1076 | 13.1076
[11 empty] | 133.9 | 1.1602 | 170.46 | 0.17046 | 3.101 | 13.101
[11 empty] | 134 | 1.1584 | 170.46 | 0.17046 | 3.0944 | 13.0944
[11 empty] | 134.1 | 1.1566 | 170.46 | 0.17046 | 3.0877 | 13.0877
[11 empty] | 134.2 | 1.1549 | 170.46 | 0.17046 | 3.0811 | 13.0811
[11 empty] | 134.3 | 1.1531 | 170.46 | 0.17046 | 3.0744 | 13.0744
[11 empty] | 134.4 | 1.1513 | 170.46 | 0.17046 | 3.0678 | 13.0678
[11 empty] | 134.5 | 1.1496 | 170.46 | 0.17046 | 3.0612 | 13.0612
[11 empty] | 134.6 | 1.1478 | 170.46 | 0.17046 | 3.0546 | 13.0546
[11 empty] | 134.7 | 1.1461 | 170.46 | 0.17046 | 3.048 | 13.048
[11 empty] | 134.8 | 1.1443 | 170.46 | 0.17046 | 3.0414 | 13.0414
[11 empty] | 134.9 | 1.1426 | 170.46 | 0.17046 | 3.0348 | 13.0348
[11 empty] | 135 | 1.1409 | 170.46 | 0.17046 | 3.0282 | 13.0282
[11 empty] | 135.1 | 1.1391 | 170.46 | 0.17046 | 3.0216 | 13.0216
[11 empty] | 135.2 | 1.1374 | 170.46 | 0.17046 | 3.015 | 13.015
[11 empty] | 135.3 | 1.1357 | 170.46 | 0.17046 | 3.0084 | 13.0084
[11 empty] | 135.4 | 1.134 | 170.46 | 0.17046 | 3.0018 | 13.0018
[11 empty] | 135.5 | 1.1323 | 170.46 | 0.17046 | 2.9952 | 12.9952
[11 empty] | 135.6 | 1.1305 | 170.46 | 0.17046 | 2.9887 | 12.9887
[11 empty] | 135.7 | 1.1288 | 170.46 | 0.17046 | 2.9821 | 12.9821
[11 empty] | 135.8 | 1.1271 | 170.46 | 0.17046 | 2.9756 | 12.9756
[11 empty] | 135.9 | 1.1254 | 170.46 | 0.17046 | 2.969 | 12.969
[11 empty] | 136 | 1.1237 | 170.46 | 0.17046 | 2.9625 | 12.9625
[11 empty] | 136.1 | 1.1221 | 170.46 | 0.17046 | 2.9559 | 12.9559
[11 empty] | 136.2 | 1.1204 | 170.46 | 0.17046 | 2.9494 | 12.9494
[11 empty] | 136.3 | 1.1187 | 170.46 | 0.17046 | 2.9428 | 12.9428
[11 empty] | 136.4 | 1.117 | 170.46 | 0.17046 | 2.9363 | 12.9363
[11 empty] | 136.5 | 1.1153 | 170.46 | 0.17046 | 2.9298 | 12.9298
[11 empty] | 136.6 | 1.1136 | 170.46 | 0.17046 | 2.9233 | 12.9233
[11 empty] | 136.7 | 1.112 | 170.46 | 0.17046 | 2.9167 | 12.9167
[11 empty] | 136.8 | 1.1103 | 170.46 | 0.17046 | 2.9102 | 12.9102
[11 empty] | 136.9 | 1.1087 | 170.46 | 0.17046 | 2.9037 | 12.9037
[11 empty] | 137 | 1.107 | 170.46 | 0.17046 | 2.8972 | 12.8972
[11 empty] | 137.1 | 1.1053 | 170.46 | 0.17046 | 2.8907 | 12.8907
[11 empty] | 137.2 | 1.1037 | 170.46 | 0.17046 | 2.8842 | 12.8842
[11 empty] | 137.3 | 1.102 | 170.46 | 0.17046 | 2.8778 | 12.8778
[11 empty] | 137.4 | 1.1004 | 170.46 | 0.17046 | 2.8713 | 12.8713
[11 empty] | 137.5 | 1.0988 | 170.46 | 0.17046 | 2.8648 | 12.8648
[11 empty] | 137.6 | 1.0971 | 170.46 | 0.17046 | 2.8583 | 12.8583
[11 empty] | 137.7 | 1.0955 | 170.46 | 0.17046 | 2.8519 | 12.8519
[11 empty] | 137.8 | 1.0939 | 170.46 | 0.17046 | 2.8454 | 12.8454
[11 empty] | 137.9 | 1.0922 | 170.46 | 0.17046 | 2.8389 | 12.8389
[11 empty] | 138 | 1.0906 | 170.46 | 0.17046 | 2.8325 | 12.8325
[11 empty] | 138.1 | 1.089 | 170.46 | 0.17046 | 2.826 | 12.826
[11 empty] | 138.2 | 1.0874 | 170.46 | 0.17046 | 2.8196 | 12.8196
[11 empty] | 138.3 | 1.0858 | 170.46 | 0.17046 | 2.8131 | 12.8131
[11 empty] | 138.4 | 1.0842 | 170.46 | 0.17046 | 2.8067 | 12.8067
[11 empty] | 138.5 | 1.0826 | 170.46 | 0.17046 | 2.8003 | 12.8003
[11 empty] | 138.6 | 1.081 | 170.46 | 0.17046 | 2.7939 | 12.7939
[11 empty] | 138.7 | 1.0794 | 170.46 | 0.17046 | 2.7874 | 12.7874
[11 empty] | 138.8 | 1.0778 | 170.46 | 0.17046 | 2.781 | 12.781
[11 empty] | 138.9 | 1.0762 | 170.46 | 0.17046 | 2.7746 | 12.7746
[11 empty] | 139 | 1.0746 | 170.46 | 0.17046 | 2.7682 | 12.7682
[11 empty] | 139.1 | 1.073 | 170.46 | 0.17046 | 2.7618 | 12.7618
[11 empty] | 139.2 | 1.0714 | 170.46 | 0.17046 | 2.7554 | 12.7554
[11 empty] | 139.3 | 1.0698 | 170.46 | 0.17046 | 2.749 | 12.749
[11 empty] | 139.4 | 1.0683 | 170.46 | 0.17046 | 2.7426 | 12.7426
[11 empty] | 139.5 | 1.0667 | 170.46 | 0.17046 | 2.7362 | 12.7362
[11 empty] | 139.6 | 1.0651 | 170.46 | 0.17046 | 2.7298 | 12.7298
[11 empty] | 139.7 | 1.0636 | 170.46 | 0.17046 | 2.7235 | 12.7235
[11 empty] | 139.8 | 1.062 | 170.46 | 0.17046 | 2.7171 | 12.7171
[11 empty] | 139.9 | 1.0605 | 170.46 | 0.17046 | 2.7107 | 12.7107
[11 empty] | 140 | 1.0589 | 170.46 | 0.17046 | 2.7044 | 12.7044
[11 empty] | 140.1 | 1.0574 | 170.46 | 0.17046 | 2.698 | 12.698
[11 empty] | 140.2 | 1.0558 | 170.46 | 0.17046 | 2.6917 | 12.6917
[11 empty] | 140.3 | 1.0543 | 170.46 | 0.17046 | 2.6853 | 12.6853
[11 empty] | 140.4 | 1.0527 | 170.46 | 0.17046 | 2.679 | 12.679
[11 empty] | 140.5 | 1.0512 | 170.46 | 0.17046 | 2.6726 | 12.6726
[11 empty] | 140.6 | 1.0497 | 170.46 | 0.17046 | 2.6663 | 12.6663
[11 empty] | 140.7 | 1.0481 | 170.46 | 0.17046 | 2.66 | 12.66
[11 empty] | 140.8 | 1.0466 | 170.46 | 0.17046 | 2.6536 | 12.6536
[11 empty] | 140.9 | 1.0451 | 170.46 | 0.17046 | 2.6473 | 12.6473
[11 empty] | 141 | 1.0436 | 170.46 | 0.17046 | 2.641 | 12.641
[11 empty] | 141.1 | 1.0421 | 170.46 | 0.17046 | 2.6347 | 12.6347
[11 empty] | 141.2 | 1.0405 | 170.46 | 0.17046 | 2.6284 | 12.6284
[11 empty] | 141.3 | 1.039 | 170.46 | 0.17046 | 2.6221 | 12.6221
[11 empty] | 141.4 | 1.0375 | 170.46 | 0.17046 | 2.6158 | 12.6158
[11 empty] | 141.5 | 1.036 | 170.46 | 0.17046 | 2.6095 | 12.6095
[11 empty] | 141.6 | 1.0345 | 170.46 | 0.17046 | 2.6032 | 12.6032
[11 empty] | 141.7 | 1.033 | 170.46 | 0.17046 | 2.5969 | 12.5969
[11 empty] | 141.8 | 1.0315 | 170.46 | 0.17046 | 2.5906 | 12.5906
[11 empty] | 141.9 | 1.03 | 170.46 | 0.17046 | 2.5844 | 12.5844
[11 empty] | 142 | 1.0286 | 170.46 | 0.17046 | 2.5781 | 12.5781
[11 empty] | 142.1 | 1.0271 | 170.46 | 0.17046 | 2.5718 | 12.5718
[11 empty] | 142.2 | 1.0256 | 170.46 | 0.17046 | 2.5656 | 12.5656
[11 empty] | 142.3 | 1.0241 | 170.46 | 0.17046 | 2.5593 | 12.5593
[11 empty] | 142.4 | 1.0226 | 170.46 | 0.17046 | 2.553 | 12.553
[11 empty] | 142.5 | 1.0212 | 170.46 | 0.17046 | 2.5468 | 12.5468
[11 empty] | 142.6 | 1.0197 | 170.46 | 0.17046 | 2.5405 | 12.5405
[11 empty] | 142.7 | 1.0182 | 170.46 | 0.17046 | 2.5343 | 12.5343
[11 empty] | 142.8 | 1.0168 | 170.46 | 0.17046 | 2.5281 | 12.5281
[11 empty] | 142.9 | 1.0153 | 170.46 | 0.17046 | 2.5218 | 12.5218
[11 empty] | 143 | 1.0139 | 170.46 | 0.17046 | 2.5156 | 12.5156
[11 empty] | 143.1 | 1.0124 | 170.46 | 0.17046 | 2.5094 | 12.5094
[11 empty] | 143.2 | 1.011 | 170.46 | 0.17046 | 2.5032 | 12.5032
[11 empty] | 143.3 | 1.0095 | 170.46 | 0.17046 | 2.497 | 12.497
[11 empty] | 143.4 | 1.0081 | 170.46 | 0.17046 | 2.4907 | 12.4907
[11 empty] | 143.5 | 1.0066 | 170.46 | 0.17046 | 2.4845 | 12.4845
[11 empty] | 143.6 | 1.0052 | 170.46 | 0.17046 | 2.4783 | 12.4783
[11 empty] | 143.7 | 1.0038 | 170.46 | 0.17046 | 2.4721 | 12.4721
[11 empty] | 143.8 | 1.0023 | 170.46 | 0.17046 | 2.4659 | 12.4659
[11 empty] | 143.9 | 1.0009 | 170.46 | 0.17046 | 2.4598 | 12.4598
[11 empty] | 144 | 0.99949 | 170.46 | 0.17046 | 2.4536 | 12.4536
[11 empty] | 144.1 | 0.99807 | 170.46 | 0.17046 | 2.4474 | 12.4474
[11 empty] | 144.2 | 0.99665 | 170.46 | 0.17046 | 2.4412 | 12.4412
[11 empty] | 144.3 | 0.99524 | 170.46 | 0.17046 | 2.435 | 12.435
[11 empty] | 144.4 | 0.99382 | 170.46 | 0.17046 | 2.4289 | 12.4289
[11 empty] | 144.5 | 0.99241 | 170.46 | 0.17046 | 2.4227 | 12.4227
[11 empty] | 144.6 | 0.99101 | 170.46 | 0.17046 | 2.4165 | 12.4165
[11 empty] | 144.7 | 0.9896 | 170.46 | 0.17046 | 2.4104 | 12.4104
[11 empty] | 144.8 | 0.9882 | 170.46 | 0.17046 | 2.4042 | 12.4042
[11 empty] | 144.9 | 0.98681 | 170.46 | 0.17046 | 2.3981 | 12.3981
[11 empty] | 145 | 0.98541 | 170.46 | 0.17046 | 2.392 | 12.392
[11 empty] | 145.1 | 0.98402 | 170.46 | 0.17046 | 2.3858 | 12.3858
[11 empty] | 145.2 | 0.98263 | 170.46 | 0.17046 | 2.3797 | 12.3797
[11 empty] | 145.3 | 0.98125 | 170.46 | 0.17046 | 2.3736 | 12.3736
[11 empty] | 145.4 | 0.97986 | 170.46 | 0.17046 | 2.3674 | 12.3674
[11 empty] | 145.5 | 0.97848 | 170.46 | 0.17046 | 2.3613 | 12.3613
[11 empty] | 145.6 | 0.97711 | 170.46 | 0.17046 | 2.3552 | 12.3552
[11 empty] | 145.7 | 0.97573 | 170.46 | 0.17046 | 2.3491 | 12.3491
[11 empty] | 145.8 | 0.97436 | 170.46 | 0.17046 | 2.343 | 12.343
[11 empty] | 145.9 | 0.97299 | 170.46 | 0.17046 | 2.3369 | 12.3369
[11 empty] | 146 | 0.97163 | 170.46 | 0.17046 | 2.3308 | 12.3308
[11 empty] | 146.1 | 0.97026 | 170.46 | 0.17046 | 2.3247 | 12.3247
[11 empty] | 146.2 | 0.9689 | 170.46 | 0.17046 | 2.3186 | 12.3186
[11 empty] | 146.3 | 0.96755 | 170.46 | 0.17046 | 2.3125 | 12.3125
[11 empty] | 146.4 | 0.96619 | 170.46 | 0.17046 | 2.3064 | 12.3064
[11 empty] | 146.5 | 0.96484 | 170.46 | 0.17046 | 2.3003 | 12.3003
[11 empty] | 146.6 | 0.96349 | 170.46 | 0.17046 | 2.2943 | 12.2943
[11 empty] | 146.7 | 0.96214 | 170.46 | 0.17046 | 2.2882 | 12.2882
[11 empty] | 146.8 | 0.9608 | 170.46 | 0.17046 | 2.2821 | 12.2821
[11 empty] | 146.9 | 0.95946 | 170.46 | 0.17046 | 2.2761 | 12.2761
[11 empty] | 147 | 0.95812 | 170.46 | 0.17046 | 2.27 | 12.27
[11 empty] | 147.1 | 0.95679 | 170.46 | 0.17046 | 2.2639 | 12.2639
[11 empty] | 147.2 | 0.95546 | 170.46 | 0.17046 | 2.2579 | 12.2579
[11 empty] | 147.3 | 0.95413 | 170.46 | 0.17046 | 2.2518 | 12.2518
[11 empty] | 147.4 | 0.9528 | 170.46 | 0.17046 | 2.2458 | 12.2458
[11 empty] | 147.5 | 0.95148 | 170.46 | 0.17046 | 2.2398 | 12.2398
[11 empty] | 147.6 | 0.95016 | 170.46 | 0.17046 | 2.2337 | 12.2337
[11 empty] | 147.7 | 0.94884 | 170.46 | 0.17046 | 2.2277 | 12.2277
[11 empty] | 147.8 | 0.94752 | 170.46 | 0.17046 | 2.2217 | 12.2217
[11 empty] | 147.9 | 0.94621 | 170.46 | 0.17046 | 2.2157 | 12.2157
[11 empty] | 148 | 0.9449 | 170.46 | 0.17046 | 2.2096 | 12.2096
[11 empty] | 148.1 | 0.94359 | 170.46 | 0.17046 | 2.2036 | 12.2036
[11 empty] | 148.2 | 0.94229 | 170.46 | 0.17046 | 2.1976 | 12.1976
[11 empty] | 148.3 | 0.94099 | 170.46 | 0.17046 | 2.1916 | 12.1916
[11 empty] | 148.4 | 0.93969 | 170.46 | 0.17046 | 2.1856 | 12.1856
[11 empty] | 148.5 | 0.93839 | 170.46 | 0.17046 | 2.1796 | 12.1796
[11 empty] | 148.6 | 0.93709 | 170.46 | 0.17046 | 2.1736 | 12.1736
[11 empty] | 148.7 | 0.9358 | 170.46 | 0.17046 | 2.1676 | 12.1676
[11 empty] | 148.8 | 0.93451 | 170.46 | 0.17046 | 2.1616 | 12.1616
[11 empty] | 148.9 | 0.93323 | 170.46 | 0.17046 | 2.1557 | 12.1557
[11 empty] | 149 | 0.93194 | 170.46 | 0.17046 | 2.1497 | 12.1497
[11 empty] | 149.1 | 0.93066 | 170.46 | 0.17046 | 2.1437 | 12.1437
[11 empty] | 149.2 | 0.92939 | 170.46 | 0.17046 | 2.1377 | 12.1377
[11 empty] | 149.3 | 0.92811 | 170.46 | 0.17046 | 2.1318 | 12.1318
[11 empty] | 149.4 | 0.92684 | 170.46 | 0.17046 | 2.1258 | 12.1258
[11 empty] | 149.5 | 0.92557 | 170.46 | 0.17046 | 2.1199 | 12.1199
[11 empty] | 149.6 | 0.9243 | 170.46 | 0.17046 | 2.1139 | 12.1139
[11 empty] | 149.7 | 0.92303 | 170.46 | 0.17046 | 2.108 | 12.108
[11 empty] | 149.8 | 0.92177 | 170.46 | 0.17046 | 2.102 | 12.102
[11 empty] | 149.9 | 0.92051 | 170.46 | 0.17046 | 2.0961 | 12.0961
[11 empty] | 150 | 0.91925 | 170.46 | 0.17046 | 2.0901 | 12.0901
[11 empty] | 150.1 | 0.918 | 170.46 | 0.17046 | 2.0842 | 12.0842
[11 empty] | 150.2 | 0.91675 | 170.46 | 0.17046 | 2.0783 | 12.0783
[11 empty] | 150.3 | 0.9155 | 170.46 | 0.17046 | 2.0723 | 12.0723
[11 empty] | 150.4 | 0.91425 | 170.46 | 0.17046 | 2.0664 | 12.0664
[11 empty] | 150.5 | 0.913 | 170.46 | 0.17046 | 2.0605 | 12.0605
[11 empty] | 150.6 | 0.91176 | 170.46 | 0.17046 | 2.0546 | 12.0546
[11 empty] | 150.7 | 0.91052 | 170.46 | 0.17046 | 2.0487 | 12.0487
[11 empty] | 150.8 | 0.90928 | 170.46 | 0.17046 | 2.0428 | 12.0428
[11 empty] | 150.9 | 0.90805 | 170.46 | 0.17046 | 2.0369 | 12.0369
[11 empty] | 151 | 0.90682 | 170.46 | 0.17046 | 2.031 | 12.031
[11 empty] | 151.1 | 0.90559 | 170.46 | 0.17046 | 2.0251 | 12.0251
[11 empty] | 151.2 | 0.90436 | 170.46 | 0.17046 | 2.0192 | 12.0192
[11 empty] | 151.3 | 0.90313 | 170.46 | 0.17046 | 2.0133 | 12.0133
[11 empty] | 151.4 | 0.90191 | 170.46 | 0.17046 | 2.0074 | 12.0074
[11 empty] | 151.5 | 0.90069 | 170.46 | 0.17046 | 2.0015 | 12.0015
[11 empty] | 151.6 | 0.89947 | 170.46 | 0.17046 | 1.9957 | 11.9957
[11 empty] | 151.7 | 0.89826 | 170.46 | 0.17046 | 1.9898 | 11.9898
[11 empty] | 151.8 | 0.89705 | 170.46 | 0.17046 | 1.9839 | 11.9839
[11 empty] | 151.9 | 0.89584 | 170.46 | 0.17046 | 1.9781 | 11.9781
[11 empty] | 152 | 0.89463 | 170.46 | 0.17046 | 1.9722 | 11.9722
[11 empty] | 152.1 | 0.89342 | 170.46 | 0.17046 | 1.9664 | 11.9664
[11 empty] | 152.2 | 0.89222 | 170.46 | 0.17046 | 1.9605 | 11.9605
[11 empty] | 152.3 | 0.89102 | 170.46 | 0.17046 | 1.9547 | 11.9547
[11 empty] | 152.4 | 0.88982 | 170.46 | 0.17046 | 1.9488 | 11.9488
[11 empty] | 152.5 | 0.88863 | 170.46 | 0.17046 | 1.943 | 11.943
[11 empty] | 152.6 | 0.88743 | 170.46 | 0.17046 | 1.9371 | 11.9371
[11 empty] | 152.7 | 0.88624 | 170.46 | 0.17046 | 1.9313 | 11.9313
[11 empty] | 152.8 | 0.88505 | 170.46 | 0.17046 | 1.9255 | 11.9255
[11 empty] | 152.9 | 0.88387 | 170.46 | 0.17046 | 1.9196 | 11.9196
[11 empty] | 153 | 0.88268 | 170.46 | 0.17046 | 1.9138 | 11.9138
[11 empty] | 153.1 | 0.8815 | 170.46 | 0.17046 | 1.908 | 11.908
[11 empty] | 153.2 | 0.88032 | 170.46 | 0.17046 | 1.9022 | 11.9022
[11 empty] | 153.3 | 0.87915 | 170.46 | 0.17046 | 1.8964 | 11.8964
[11 empty] | 153.4 | 0.87797 | 170.46 | 0.17046 | 1.8906 | 11.8906
[11 empty] | 153.5 | 0.8768 | 170.46 | 0.17046 | 1.8848 | 11.8848
[11 empty] | 153.6 | 0.87563 | 170.46 | 0.17046 | 1.879 | 11.879
[11 empty] | 153.7 | 0.87446 | 170.46 | 0.17046 | 1.8732 | 11.8732
[11 empty] | 153.8 | 0.8733 | 170.46 | 0.17046 | 1.8674 | 11.8674
[11 empty] | 153.9 | 0.87213 | 170.46 | 0.17046 | 1.8616 | 11.8616
[11 empty] | 154 | 0.87097 | 170.46 | 0.17046 | 1.8558 | 11.8558
[11 empty] | 154.1 | 0.86981 | 170.46 | 0.17046 | 1.85 | 11.85
[11 empty] | 154.2 | 0.86866 | 170.46 | 0.17046 | 1.8443 | 11.8443
[11 empty] | 154.3 | 0.8675 | 170.46 | 0.17046 | 1.8385 | 11.8385
[11 empty] | 154.4 | 0.86635 | 170.46 | 0.17046 | 1.8327 | 11.8327
[11 empty] | 154.5 | 0.8652 | 170.46 | 0.17046 | 1.827 | 11.827
[11 empty] | 154.6 | 0.86406 | 170.46 | 0.17046 | 1.8212 | 11.8212
[11 empty] | 154.7 | 0.86291 | 170.46 | 0.17046 | 1.8154 | 11.8154
[11 empty] | 154.8 | 0.86177 | 170.46 | 0.17046 | 1.8097 | 11.8097
[11 empty] | 154.9 | 0.86063 | 170.46 | 0.17046 | 1.8039 | 11.8039
[11 empty] | 155 | 0.85949 | 170.46 | 0.17046 | 1.7982 | 11.7982
[11 empty] | 155.1 | 0.85836 | 170.46 | 0.17046 | 1.7925 | 11.7925
[11 empty] | 155.2 | 0.85722 | 170.46 | 0.17046 | 1.7867 | 11.7867
[11 empty] | 155.3 | 0.85609 | 170.46 | 0.17046 | 1.781 | 11.781
[11 empty] | 155.4 | 0.85496 | 170.46 | 0.17046 | 1.7753 | 11.7753
[11 empty] | 155.5 | 0.85384 | 170.46 | 0.17046 | 1.7695 | 11.7695
[11 empty] | 155.6 | 0.85271 | 170.46 | 0.17046 | 1.7638 | 11.7638
[11 empty] | 155.7 | 0.85159 | 170.46 | 0.17046 | 1.7581 | 11.7581
[11 empty] | 155.8 | 0.85047 | 170.46 | 0.17046 | 1.7524 | 11.7524
[11 empty] | 155.9 | 0.84935 | 170.46 | 0.17046 | 1.7467 | 11.7467
[11 empty] | 156 | 0.84824 | 170.46 | 0.17046 | 1.7409 | 11.7409
[11 empty] | 156.1 | 0.84712 | 170.46 | 0.17046 | 1.7352 | 11.7352
[11 empty] | 156.2 | 0.84601 | 170.46 | 0.17046 | 1.7295 | 11.7295
[11 empty] | 156.3 | 0.8449 | 170.46 | 0.17046 | 1.7238 | 11.7238
[11 empty] | 156.4 | 0.84379 | 170.46 | 0.17046 | 1.7181 | 11.7181
[11 empty] | 156.5 | 0.84269 | 170.46 | 0.17046 | 1.7125 | 11.7125
[11 empty] | 156.6 | 0.84159 | 170.46 | 0.17046 | 1.7068 | 11.7068
[11 empty] | 156.7 | 0.84049 | 170.46 | 0.17046 | 1.7011 | 11.7011
[11 empty] | 156.8 | 0.83939 | 170.46 | 0.17046 | 1.6954 | 11.6954
[11 empty] | 156.9 | 0.83829 | 170.46 | 0.17046 | 1.6897 | 11.6897
[11 empty] | 157 | 0.8372 | 170.46 | 0.17046 | 1.6841 | 11.6841
[11 empty] | 157.1 | 0.83611 | 170.46 | 0.17046 | 1.6784 | 11.6784
[11 empty] | 157.2 | 0.83502 | 170.46 | 0.17046 | 1.6727 | 11.6727
[11 empty] | 157.3 | 0.83393 | 170.46 | 0.17046 | 1.6671 | 11.6671
[11 empty] | 157.4 | 0.83284 | 170.46 | 0.17046 | 1.6614 | 11.6614
[11 empty] | 157.5 | 0.83176 | 170.46 | 0.17046 | 1.6557 | 11.6557
[11 empty] | 157.6 | 0.83068 | 170.46 | 0.17046 | 1.6501 | 11.6501
[11 empty] | 157.7 | 0.8296 | 170.46 | 0.17046 | 1.6445 | 11.6445
[11 empty] | 157.8 | 0.82852 | 170.46 | 0.17046 | 1.6388 | 11.6388
[11 empty] | 157.9 | 0.82744 | 170.46 | 0.17046 | 1.6332 | 11.6332
[11 empty] | 158 | 0.82637 | 170.46 | 0.17046 | 1.6275 | 11.6275
[11 empty] | 158.1 | 0.8253 | 170.46 | 0.17046 | 1.6219 | 11.6219
[11 empty] | 158.2 | 0.82423 | 170.46 | 0.17046 | 1.6163 | 11.6163
[11 empty] | 158.3 | 0.82316 | 170.46 | 0.17046 | 1.6106 | 11.6106
[11 empty] | 158.4 | 0.8221 | 170.46 | 0.17046 | 1.605 | 11.605
[11 empty] | 158.5 | 0.82104 | 170.46 | 0.17046 | 1.5994 | 11.5994
[11 empty] | 158.6 | 0.81997 | 170.46 | 0.17046 | 1.5938 | 11.5938
[11 empty] | 158.7 | 0.81892 | 170.46 | 0.17046 | 1.5882 | 11.5882
[11 empty] | 158.8 | 0.81786 | 170.46 | 0.17046 | 1.5826 | 11.5826
[11 empty] | 158.9 | 0.8168 | 170.46 | 0.17046 | 1.577 | 11.577
[11 empty] | 159 | 0.81575 | 170.46 | 0.17046 | 1.5714 | 11.5714
[11 empty] | 159.1 | 0.8147 | 170.46 | 0.17046 | 1.5658 | 11.5658
[11 empty] | 159.2 | 0.81365 | 170.46 | 0.17046 | 1.5602 | 11.5602
[11 empty] | 159.3 | 0.81261 | 170.46 | 0.17046 | 1.5546 | 11.5546
[11 empty] | 159.4 | 0.81156 | 170.46 | 0.17046 | 1.549 | 11.549
[11 empty] | 159.5 | 0.81052 | 170.46 | 0.17046 | 1.5434 | 11.5434
[11 empty] | 159.6 | 0.80948 | 170.46 | 0.17046 | 1.5378 | 11.5378
[11 empty] | 159.7 | 0.80844 | 170.46 | 0.17046 | 1.5322 | 11.5322
[11 empty] | 159.8 | 0.8074 | 170.46 | 0.17046 | 1.5267 | 11.5267
[11 empty] | 159.9 | 0.80637 | 170.46 | 0.17046 | 1.5211 | 11.5211
[11 empty] | 160 | 0.80533 | 170.46 | 0.17046 | 1.5155 | 11.5155
[11 empty] | 160.1 | 0.8043 | 170.46 | 0.17046 | 1.51 | 11.51
[11 empty] | 160.2 | 0.80327 | 170.46 | 0.17046 | 1.5044 | 11.5044
[11 empty] | 160.3 | 0.80225 | 170.46 | 0.17046 | 1.4989 | 11.4989
[11 empty] | 160.4 | 0.80122 | 170.46 | 0.17046 | 1.4933 | 11.4933
[11 empty] | 160.5 | 0.8002 | 170.46 | 0.17046 | 1.4878 | 11.4878
[11 empty] | 160.6 | 0.79918 | 170.46 | 0.17046 | 1.4822 | 11.4822
[11 empty] | 160.7 | 0.79816 | 170.46 | 0.17046 | 1.4767 | 11.4767
[11 empty] | 160.8 | 0.79714 | 170.46 | 0.17046 | 1.4711 | 11.4711
[11 empty] | 160.9 | 0.79613 | 170.46 | 0.17046 | 1.4656 | 11.4656
[11 empty] | 161 | 0.79511 | 170.46 | 0.17046 | 1.4601 | 11.4601
[11 empty] | 161.1 | 0.7941 | 170.46 | 0.17046 | 1.4545 | 11.4545
[11 empty] | 161.2 | 0.79309 | 170.46 | 0.17046 | 1.449 | 11.449
[11 empty] | 161.3 | 0.79208 | 170.46 | 0.17046 | 1.4435 | 11.4435
[11 empty] | 161.4 | 0.79108 | 170.46 | 0.17046 | 1.438 | 11.438
[11 empty] | 161.5 | 0.79008 | 170.46 | 0.17046 | 1.4325 | 11.4325
[11 empty] | 161.6 | 0.78907 | 170.46 | 0.17046 | 1.427 | 11.427
[11 empty] | 161.7 | 0.78807 | 170.46 | 0.17046 | 1.4214 | 11.4214
[11 empty] | 161.8 | 0.78708 | 170.46 | 0.17046 | 1.4159 | 11.4159
[11 empty] | 161.9 | 0.78608 | 170.46 | 0.17046 | 1.4104 | 11.4104
[11 empty] | 162 | 0.78508 | 170.46 | 0.17046 | 1.4049 | 11.4049
[11 empty] | 162.1 | 0.78409 | 170.46 | 0.17046 | 1.3994 | 11.3994
[11 empty] | 162.2 | 0.7831 | 170.46 | 0.17046 | 1.394 | 11.394
[11 empty] | 162.3 | 0.78211 | 170.46 | 0.17046 | 1.3885 | 11.3885
[11 empty] | 162.4 | 0.78113 | 170.46 | 0.17046 | 1.383 | 11.383
[11 empty] | 162.5 | 0.78014 | 170.46 | 0.17046 | 1.3775 | 11.3775
[11 empty] | 162.6 | 0.77916 | 170.46 | 0.17046 | 1.372 | 11.372
[11 empty] | 162.7 | 0.77818 | 170.46 | 0.17046 | 1.3666 | 11.3666
[11 empty] | 162.8 | 0.7772 | 170.46 | 0.17046 | 1.3611 | 11.3611
[11 empty] | 162.9 | 0.77622 | 170.46 | 0.17046 | 1.3556 | 11.3556
[11 empty] | 163 | 0.77524 | 170.46 | 0.17046 | 1.3502 | 11.3502
[11 empty] | 163.1 | 0.77427 | 170.46 | 0.17046 | 1.3447 | 11.3447
[11 empty] | 163.2 | 0.7733 | 170.46 | 0.17046 | 1.3392 | 11.3392
[11 empty] | 163.3 | 0.77233 | 170.46 | 0.17046 | 1.3338 | 11.3338
[11 empty] | 163.4 | 0.77136 | 170.46 | 0.17046 | 1.3283 | 11.3283
[11 empty] | 163.5 | 0.77039 | 170.46 | 0.17046 | 1.3229 | 11.3229
[11 empty] | 163.6 | 0.76943 | 170.46 | 0.17046 | 1.3174 | 11.3174
[11 empty] | 163.7 | 0.76846 | 170.46 | 0.17046 | 1.312 | 11.312
[11 empty] | 163.8 | 0.7675 | 170.46 | 0.17046 | 1.3066 | 11.3066
[11 empty] | 163.9 | 0.76654 | 170.46 | 0.17046 | 1.3011 | 11.3011
[11 empty] | 164 | 0.76558 | 170.46 | 0.17046 | 1.2957 | 11.2957
[11 empty] | 164.1 | 0.76463 | 170.46 | 0.17046 | 1.2903 | 11.2903
[11 empty] | 164.2 | 0.76367 | 170.46 | 0.17046 | 1.2849 | 11.2849
[11 empty] | 164.3 | 0.76272 | 170.46 | 0.17046 | 1.2794 | 11.2794
[11 empty] | 164.4 | 0.76177 | 170.46 | 0.17046 | 1.274 | 11.274
[11 empty] | 164.5 | 0.76082 | 170.46 | 0.17046 | 1.2686 | 11.2686
[11 empty] | 164.6 | 0.75987 | 170.46 | 0.17046 | 1.2632 | 11.2632
[11 empty] | 164.7 | 0.75893 | 170.46 | 0.17046 | 1.2578 | 11.2578
[11 empty] | 164.8 | 0.75798 | 170.46 | 0.17046 | 1.2524 | 11.2524
[11 empty] | 164.9 | 0.75704 | 170.46 | 0.17046 | 1.247 | 11.247
[11 empty] | 165 | 0.7561 | 170.46 | 0.17046 | 1.2416 | 11.2416
[11 empty] | 165.1 | 0.75516 | 170.46 | 0.17046 | 1.2362 | 11.2362
[11 empty] | 165.2 | 0.75423 | 170.46 | 0.17046 | 1.2308 | 11.2308
[11 empty] | 165.3 | 0.75329 | 170.46 | 0.17046 | 1.2254 | 11.2254
[11 empty] | 165.4 | 0.75236 | 170.46 | 0.17046 | 1.22 | 11.22
[11 empty] | 165.5 | 0.75143 | 170.46 | 0.17046 | 1.2146 | 11.2146
[11 empty] | 165.6 | 0.7505 | 170.46 | 0.17046 | 1.2093 | 11.2093
[11 empty] | 165.7 | 0.74957 | 170.46 | 0.17046 | 1.2039 | 11.2039
[11 empty] | 165.8 | 0.74864 | 170.46 | 0.17046 | 1.1985 | 11.1985
[11 empty] | 165.9 | 0.74772 | 170.46 | 0.17046 | 1.1931 | 11.1931
[11 empty] | 166 | 0.74679 | 170.46 | 0.17046 | 1.1878 | 11.1878
[11 empty] | 166.1 | 0.74587 | 170.46 | 0.17046 | 1.1824 | 11.1824
[11 empty] | 166.2 | 0.74495 | 170.46 | 0.17046 | 1.1771 | 11.1771
[11 empty] | 166.3 | 0.74403 | 170.46 | 0.17046 | 1.1717 | 11.1717
[11 empty] | 166.4 | 0.74312 | 170.46 | 0.17046 | 1.1664 | 11.1664
[11 empty] | 166.5 | 0.7422 | 170.46 | 0.17046 | 1.161 | 11.161
[11 empty] | 166.6 | 0.74129 | 170.46 | 0.17046 | 1.1557 | 11.1557
[11 empty] | 166.7 | 0.74038 | 170.46 | 0.17046 | 1.1503 | 11.1503
[11 empty] | 166.8 | 0.73947 | 170.46 | 0.17046 | 1.145 | 11.145
[11 empty] | 166.9 | 0.73856 | 170.46 | 0.17046 | 1.1396 | 11.1396
[11 empty] | 167 | 0.73766 | 170.46 | 0.17046 | 1.1343 | 11.1343
[11 empty] | 167.1 | 0.73675 | 170.46 | 0.17046 | 1.129 | 11.129
[11 empty] | 167.2 | 0.73585 | 170.46 | 0.17046 | 1.1237 | 11.1237
[11 empty] | 167.3 | 0.73495 | 170.46 | 0.17046 | 1.1183 | 11.1183
[11 empty] | 167.4 | 0.73405 | 170.46 | 0.17046 | 1.113 | 11.113
[11 empty] | 167.5 | 0.73315 | 170.46 | 0.17046 | 1.1077 | 11.1077
[11 empty] | 167.6 | 0.73225 | 170.46 | 0.17046 | 1.1024 | 11.1024
[11 empty] | 167.7 | 0.73136 | 170.46 | 0.17046 | 1.0971 | 11.0971
[11 empty] | 167.8 | 0.73046 | 170.46 | 0.17046 | 1.0918 | 11.0918
[11 empty] | 167.9 | 0.72957 | 170.46 | 0.17046 | 1.0865 | 11.0865
[11 empty] | 168 | 0.72868 | 170.46 | 0.17046 | 1.0812 | 11.0812
[11 empty] | 168.1 | 0.72779 | 170.46 | 0.17046 | 1.0759 | 11.0759
[11 empty] | 168.2 | 0.72691 | 170.46 | 0.17046 | 1.0706 | 11.0706
[11 empty] | 168.3 | 0.72602 | 170.46 | 0.17046 | 1.0653 | 11.0653
[11 empty] | 168.4 | 0.72514 | 170.46 | 0.17046 | 1.06 | 11.06
[11 empty] | 168.5 | 0.72426 | 170.46 | 0.17046 | 1.0547 | 11.0547
[11 empty] | 168.6 | 0.72338 | 170.46 | 0.17046 | 1.0494 | 11.0494
[11 empty] | 168.7 | 0.7225 | 170.46 | 0.17046 | 1.0441 | 11.0441
[11 empty] | 168.8 | 0.72162 | 170.46 | 0.17046 | 1.0389 | 11.0389
[11 empty] | 168.9 | 0.72074 | 170.46 | 0.17046 | 1.0336 | 11.0336
[11 empty] | 169 | 0.71987 | 170.46 | 0.17046 | 1.0283 | 11.0283
[11 empty] | 169.1 | 0.719 | 170.46 | 0.17046 | 1.0231 | 11.0231
[11 empty] | 169.2 | 0.71813 | 170.46 | 0.17046 | 1.0178 | 11.0178
[11 empty] | 169.3 | 0.71726 | 170.46 | 0.17046 | 1.0125 | 11.0125
[11 empty] | 169.4 | 0.71639 | 170.46 | 0.17046 | 1.0073 | 11.0073
[11 empty] | 169.5 | 0.71552 | 170.46 | 0.17046 | 1.002 | 11.002
[11 empty] | 169.6 | 0.71466 | 170.46 | 0.17046 | 0.99677 | 10.9968
[11 empty] | 169.7 | 0.7138 | 170.46 | 0.17046 | 0.99152 | 10.9915
[11 empty] | 169.8 | 0.71293 | 170.46 | 0.17046 | 0.98628 | 10.9863
[11 empty] | 169.9 | 0.71207 | 170.46 | 0.17046 | 0.98104 | 10.981
[11 empty] | 170 | 0.71122 | 170.46 | 0.17046 | 0.9758 | 10.9758
[11 empty] | 170.1 | 0.71036 | 170.46 | 0.17046 | 0.97056 | 10.9706
[11 empty] | 170.2 | 0.7095 | 170.46 | 0.17046 | 0.96533 | 10.9653
[11 empty] | 170.3 | 0.70865 | 170.46 | 0.17046 | 0.9601 | 10.9601
[11 empty] | 170.4 | 0.7078 | 170.46 | 0.17046 | 0.95487 | 10.9549
[11 empty] | 170.5 | 0.70695 | 170.46 | 0.17046 | 0.94965 | 10.9497
[11 empty] | 170.6 | 0.7061 | 170.46 | 0.17046 | 0.94443 | 10.9444
[11 empty] | 170.7 | 0.70525 | 170.46 | 0.17046 | 0.93921 | 10.9392
[11 empty] | 170.8 | 0.7044 | 170.46 | 0.17046 | 0.934 | 10.934
[11 empty] | 170.9 | 0.70356 | 170.46 | 0.17046 | 0.92879 | 10.9288
[11 empty] | 171 | 0.70272 | 170.46 | 0.17046 | 0.92358 | 10.9236
[11 empty] | 171.1 | 0.70187 | 170.46 | 0.17046 | 0.91837 | 10.9184
[11 empty] | 171.2 | 0.70103 | 170.46 | 0.17046 | 0.91317 | 10.9132
[11 empty] | 171.3 | 0.7002 | 170.46 | 0.17046 | 0.90797 | 10.908
[11 empty] | 171.4 | 0.69936 | 170.46 | 0.17046 | 0.90278 | 10.9028
[11 empty] | 171.5 | 0.69852 | 170.46 | 0.17046 | 0.89759 | 10.8976
[11 empty] | 171.6 | 0.69769 | 170.46 | 0.17046 | 0.8924 | 10.8924
[11 empty] | 171.7 | 0.69686 | 170.46 | 0.17046 | 0.88721 | 10.8872
[11 empty] | 171.8 | 0.69602 | 170.46 | 0.17046 | 0.88203 | 10.882
[11 empty] | 171.9 | 0.69519 | 170.46 | 0.17046 | 0.87684 | 10.8768
[11 empty] | 172 | 0.69437 | 170.46 | 0.17046 | 0.87167 | 10.8717
[11 empty] | 172.1 | 0.69354 | 170.46 | 0.17046 | 0.86649 | 10.8665
[11 empty] | 172.2 | 0.69271 | 170.46 | 0.17046 | 0.86132 | 10.8613
[11 empty] | 172.3 | 0.69189 | 170.46 | 0.17046 | 0.85615 | 10.8562
[11 empty] | 172.4 | 0.69107 | 170.46 | 0.17046 | 0.85099 | 10.851
[11 empty] | 172.5 | 0.69025 | 170.46 | 0.17046 | 0.84582 | 10.8458
[11 empty] | 172.6 | 0.68943 | 170.46 | 0.17046 | 0.84066 | 10.8407
[11 empty] | 172.7 | 0.68861 | 170.46 | 0.17046 | 0.83551 | 10.8355
[11 empty] | 172.8 | 0.68779 | 170.46 | 0.17046 | 0.83035 | 10.8304
[11 empty] | 172.9 | 0.68698 | 170.46 | 0.17046 | 0.8252 | 10.8252
[11 empty] | 173 | 0.68616 | 170.46 | 0.17046 | 0.82005 | 10.8201
[11 empty] | 173.1 | 0.68535 | 170.46 | 0.17046 | 0.81491 | 10.8149
[11 empty] | 173.2 | 0.68454 | 170.46 | 0.17046 | 0.80977 | 10.8098
[11 empty] | 173.3 | 0.68373 | 170.46 | 0.17046 | 0.80463 | 10.8046
[11 empty] | 173.4 | 0.68292 | 170.46 | 0.17046 | 0.79949 | 10.7995
[11 empty] | 173.5 | 0.68212 | 170.46 | 0.17046 | 0.79436 | 10.7944
[11 empty] | 173.6 | 0.68131 | 170.46 | 0.17046 | 0.78923 | 10.7892
[11 empty] | 173.7 | 0.68051 | 170.46 | 0.17046 | 0.7841 | 10.7841
[11 empty] | 173.8 | 0.6797 | 170.46 | 0.17046 | 0.77898 | 10.779
[11 empty] | 173.9 | 0.6789 | 170.46 | 0.17046 | 0.77386 | 10.7739
[11 empty] | 174 | 0.6781 | 170.46 | 0.17046 | 0.76874 | 10.7687
[11 empty] | 174.1 | 0.67731 | 170.46 | 0.17046 | 0.76363 | 10.7636
[11 empty] | 174.2 | 0.67651 | 170.46 | 0.17046 | 0.75851 | 10.7585
[11 empty] | 174.3 | 0.67571 | 170.46 | 0.17046 | 0.7534 | 10.7534
[11 empty] | 174.4 | 0.67492 | 170.46 | 0.17046 | 0.7483 | 10.7483
[11 empty] | 174.5 | 0.67413 | 170.46 | 0.17046 | 0.74319 | 10.7432
[11 empty] | 174.6 | 0.67334 | 170.46 | 0.17046 | 0.73809 | 10.7381
[11 empty] | 174.7 | 0.67255 | 170.46 | 0.17046 | 0.733 | 10.733
[11 empty] | 174.8 | 0.67176 | 170.46 | 0.17046 | 0.7279 | 10.7279
[11 empty] | 174.9 | 0.67097 | 170.46 | 0.17046 | 0.72281 | 10.7228
[11 empty] | 175 | 0.67018 | 170.46 | 0.17046 | 0.71772 | 10.7177
[11 empty] | 175.1 | 0.6694 | 170.46 | 0.17046 | 0.71263 | 10.7126
[11 empty] | 175.2 | 0.66862 | 170.46 | 0.17046 | 0.70755 | 10.7076
[11 empty] | 175.3 | 0.66783 | 170.46 | 0.17046 | 0.70247 | 10.7025
[11 empty] | 175.4 | 0.66705 | 170.46 | 0.17046 | 0.69739 | 10.6974
[11 empty] | 175.5 | 0.66628 | 170.46 | 0.17046 | 0.69232 | 10.6923
[11 empty] | 175.6 | 0.6655 | 170.46 | 0.17046 | 0.68725 | 10.6872
[11 empty] | 175.7 | 0.66472 | 170.46 | 0.17046 | 0.68218 | 10.6822
[11 empty] | 175.8 | 0.66395 | 170.46 | 0.17046 | 0.67711 | 10.6771
[11 empty] | 175.9 | 0.66317 | 170.46 | 0.17046 | 0.67205 | 10.6721
[11 empty] | 176 | 0.6624 | 170.46 | 0.17046 | 0.66699 | 10.667
[11 empty] | 176.1 | 0.66163 | 170.46 | 0.17046 | 0.66193 | 10.6619
[11 empty] | 176.2 | 0.66086 | 170.46 | 0.17046 | 0.65688 | 10.6569
[11 empty] | 176.3 | 0.66009 | 170.46 | 0.17046 | 0.65183 | 10.6518
[11 empty] | 176.4 | 0.65933 | 170.46 | 0.17046 | 0.64678 | 10.6468
[11 empty] | 176.5 | 0.65856 | 170.46 | 0.17046 | 0.64173 | 10.6417
[11 empty] | 176.6 | 0.6578 | 170.46 | 0.17046 | 0.63669 | 10.6367
[11 empty] | 176.7 | 0.65703 | 170.46 | 0.17046 | 0.63165 | 10.6317
[11 empty] | 176.8 | 0.65627 | 170.46 | 0.17046 | 0.62661 | 10.6266
[11 empty] | 176.9 | 0.65551 | 170.46 | 0.17046 | 0.62158 | 10.6216
[11 empty] | 177 | 0.65475 | 170.46 | 0.17046 | 0.61655 | 10.6165
[11 empty] | 177.1 | 0.65399 | 170.46 | 0.17046 | 0.61152 | 10.6115
[11 empty] | 177.2 | 0.65324 | 170.46 | 0.17046 | 0.60649 | 10.6065
[11 empty] | 177.3 | 0.65248 | 170.46 | 0.17046 | 0.60147 | 10.6015
[11 empty] | 177.4 | 0.65173 | 170.46 | 0.17046 | 0.59645 | 10.5965
[11 empty] | 177.5 | 0.65098 | 170.46 | 0.17046 | 0.59143 | 10.5914
[11 empty] | 177.6 | 0.65023 | 170.46 | 0.17046 | 0.58642 | 10.5864
[11 empty] | 177.7 | 0.64948 | 170.46 | 0.17046 | 0.58141 | 10.5814
[11 empty] | 177.8 | 0.64873 | 170.46 | 0.17046 | 0.5764 | 10.5764
[11 empty] | 177.9 | 0.64798 | 170.46 | 0.17046 | 0.57139 | 10.5714
[11 empty] | 178 | 0.64723 | 170.46 | 0.17046 | 0.56639 | 10.5664
[11 empty] | 178.1 | 0.64649 | 170.46 | 0.17046 | 0.56139 | 10.5614
[11 empty] | 178.2 | 0.64575 | 170.46 | 0.17046 | 0.55639 | 10.5564
[11 empty] | 178.3 | 0.645 | 170.46 | 0.17046 | 0.5514 | 10.5514
[11 empty] | 178.4 | 0.64426 | 170.46 | 0.17046 | 0.54641 | 10.5464
[11 empty] | 178.5 | 0.64352 | 170.46 | 0.17046 | 0.54142 | 10.5414
[11 empty] | 178.6 | 0.64278 | 170.46 | 0.17046 | 0.53643 | 10.5364
[11 empty] | 178.7 | 0.64205 | 170.46 | 0.17046 | 0.53145 | 10.5314
[11 empty] | 178.8 | 0.64131 | 170.46 | 0.17046 | 0.52647 | 10.5265
[11 empty] | 178.9 | 0.64058 | 170.46 | 0.17046 | 0.52149 | 10.5215
[11 empty] | 179 | 0.63984 | 170.46 | 0.17046 | 0.51651 | 10.5165
[11 empty] | 179.1 | 0.63911 | 170.46 | 0.17046 | 0.51154 | 10.5115
[11 empty] | 179.2 | 0.63838 | 170.46 | 0.17046 | 0.50657 | 10.5066
[11 empty] | 179.3 | 0.63765 | 170.46 | 0.17046 | 0.5016 | 10.5016
[11 empty] | 179.4 | 0.63692 | 170.46 | 0.17046 | 0.49664 | 10.4966
[11 empty] | 179.5 | 0.63619 | 170.46 | 0.17046 | 0.49168 | 10.4917
[11 empty] | 179.6 | 0.63547 | 170.46 | 0.17046 | 0.48672 | 10.4867
[11 empty] | 179.7 | 0.63474 | 170.46 | 0.17046 | 0.48176 | 10.4818
[11 empty] | 179.8 | 0.63402 | 170.46 | 0.17046 | 0.47681 | 10.4768
[11 empty] | 179.9 | 0.6333 | 170.46 | 0.17046 | 0.47186 | 10.4719
[11 empty] | 180 | 0.63258 | 170.46 | 0.17046 | 0.46691 | 10.4669
[11 empty] | 180.1 | 0.63186 | 170.46 | 0.17046 | 0.46197 | 10.462
[11 empty] | 180.2 | 0.63114 | 170.46 | 0.17046 | 0.45703 | 10.457
[11 empty] | 180.3 | 0.63042 | 170.46 | 0.17046 | 0.45209 | 10.4521
[11 empty] | 180.4 | 0.62971 | 170.46 | 0.17046 | 0.44715 | 10.4472
[11 empty] | 180.5 | 0.62899 | 170.46 | 0.17046 | 0.44222 | 10.4422
[11 empty] | 180.6 | 0.62828 | 170.46 | 0.17046 | 0.43729 | 10.4373
[11 empty] | 180.7 | 0.62756 | 170.46 | 0.17046 | 0.43236 | 10.4324
[11 empty] | 180.8 | 0.62685 | 170.46 | 0.17046 | 0.42743 | 10.4274
[11 empty] | 180.9 | 0.62614 | 170.46 | 0.17046 | 0.42251 | 10.4225
[11 empty] | 181 | 0.62543 | 170.46 | 0.17046 | 0.41759 | 10.4176
[11 empty] | 181.1 | 0.62473 | 170.46 | 0.17046 | 0.41267 | 10.4127
[11 empty] | 181.2 | 0.62402 | 170.46 | 0.17046 | 0.40776 | 10.4078
[11 empty] | 181.3 | 0.62331 | 170.46 | 0.17046 | 0.40285 | 10.4028
[11 empty] | 181.4 | 0.62261 | 170.46 | 0.17046 | 0.39794 | 10.3979
[11 empty] | 181.5 | 0.62191 | 170.46 | 0.17046 | 0.39303 | 10.393
[11 empty] | 181.6 | 0.6212 | 170.46 | 0.17046 | 0.38813 | 10.3881
[11 empty] | 181.7 | 0.6205 | 170.46 | 0.17046 | 0.38322 | 10.3832
[11 empty] | 181.8 | 0.6198 | 170.46 | 0.17046 | 0.37833 | 10.3783
[11 empty] | 181.9 | 0.61911 | 170.46 | 0.17046 | 0.37343 | 10.3734
[11 empty] | 182 | 0.61841 | 170.46 | 0.17046 | 0.36854 | 10.3685
[11 empty] | 182.1 | 0.61771 | 170.46 | 0.17046 | 0.36365 | 10.3636
[11 empty] | 182.2 | 0.61702 | 170.46 | 0.17046 | 0.35876 | 10.3588
[11 empty] | 182.3 | 0.61632 | 170.46 | 0.17046 | 0.35387 | 10.3539
[11 empty] | 182.4 | 0.61563 | 170.46 | 0.17046 | 0.34899 | 10.349
[11 empty] | 182.5 | 0.61494 | 170.46 | 0.17046 | 0.34411 | 10.3441
[11 empty] | 182.6 | 0.61425 | 170.46 | 0.17046 | 0.33923 | 10.3392
[11 empty] | 182.7 | 0.61356 | 170.46 | 0.17046 | 0.33436 | 10.3344
[11 empty] | 182.8 | 0.61287 | 170.46 | 0.17046 | 0.32949 | 10.3295
[11 empty] | 182.9 | 0.61219 | 170.46 | 0.17046 | 0.32462 | 10.3246
[11 empty] | 183 | 0.6115 | 170.46 | 0.17046 | 0.31975 | 10.3198
[11 empty] | 183.1 | 0.61082 | 170.46 | 0.17046 | 0.31489 | 10.3149
[11 empty] | 183.2 | 0.61013 | 170.46 | 0.17046 | 0.31003 | 10.31
[11 empty] | 183.3 | 0.60945 | 170.46 | 0.17046 | 0.30517 | 10.3052
[11 empty] | 183.4 | 0.60877 | 170.46 | 0.17046 | 0.30031 | 10.3003
[11 empty] | 183.5 | 0.60809 | 170.46 | 0.17046 | 0.29546 | 10.2955
[11 empty] | 183.6 | 0.60741 | 170.46 | 0.17046 | 0.29061 | 10.2906
[11 empty] | 183.7 | 0.60673 | 170.46 | 0.17046 | 0.28576 | 10.2858
[11 empty] | 183.8 | 0.60606 | 170.46 | 0.17046 | 0.28092 | 10.2809
[11 empty] | 183.9 | 0.60538 | 170.46 | 0.17046 | 0.27607 | 10.2761
[11 empty] | 184 | 0.60471 | 170.46 | 0.17046 | 0.27123 | 10.2712
[11 empty] | 184.1 | 0.60403 | 170.46 | 0.17046 | 0.2664 | 10.2664
[11 empty] | 184.2 | 0.60336 | 170.46 | 0.17046 | 0.26156 | 10.2616
[11 empty] | 184.3 | 0.60269 | 170.46 | 0.17046 | 0.25673 | 10.2567
[11 empty] | 184.4 | 0.60202 | 170.46 | 0.17046 | 0.2519 | 10.2519
[11 empty] | 184.5 | 0.60135 | 170.46 | 0.17046 | 0.24707 | 10.2471
[11 empty] | 184.6 | 0.60069 | 170.46 | 0.17046 | 0.24225 | 10.2423
[11 empty] | 184.7 | 0.60002 | 170.46 | 0.17046 | 0.23743 | 10.2374
[11 empty] | 184.8 | 0.59935 | 170.46 | 0.17046 | 0.23261 | 10.2326
[11 empty] | 184.9 | 0.59869 | 170.46 | 0.17046 | 0.22779 | 10.2278
[11 empty] | 185 | 0.59803 | 170.46 | 0.17046 | 0.22298 | 10.223
[11 empty] | 185.1 | 0.59736 | 170.46 | 0.17046 | 0.21817 | 10.2182
[11 empty] | 185.2 | 0.5967 | 170.46 | 0.17046 | 0.21336 | 10.2134
[11 empty] | 185.3 | 0.59604 | 170.46 | 0.17046 | 0.20855 | 10.2086
[11 empty] | 185.4 | 0.59538 | 170.46 | 0.17046 | 0.20375 | 10.2038
[11 empty] | 185.5 | 0.59473 | 170.46 | 0.17046 | 0.19895 | 10.1989
[11 empty] | 185.6 | 0.59407 | 170.46 | 0.17046 | 0.19415 | 10.1942
[11 empty] | 185.7 | 0.59341 | 170.46 | 0.17046 | 0.18936 | 10.1894
[11 empty] | 185.8 | 0.59276 | 170.46 | 0.17046 | 0.18456 | 10.1846
[11 empty] | 185.9 | 0.59211 | 170.46 | 0.17046 | 0.17977 | 10.1798
[11 empty] | 186 | 0.59145 | 170.46 | 0.17046 | 0.17498 | 10.175
[11 empty] | 186.1 | 0.5908 | 170.46 | 0.17046 | 0.1702 | 10.1702
[11 empty] | 186.2 | 0.59015 | 170.46 | 0.17046 | 0.16542 | 10.1654
[11 empty] | 186.3 | 0.5895 | 170.46 | 0.17046 | 0.16064 | 10.1606
[11 empty] | 186.4 | 0.58885 | 170.46 | 0.17046 | 0.15586 | 10.1559
[11 empty] | 186.5 | 0.58821 | 170.46 | 0.17046 | 0.15108 | 10.1511
[11 empty] | 186.6 | 0.58756 | 170.46 | 0.17046 | 0.14631 | 10.1463
[11 empty] | 186.7 | 0.58692 | 170.46 | 0.17046 | 0.14154 | 10.1415
[11 empty] | 186.8 | 0.58627 | 170.46 | 0.17046 | 0.13677 | 10.1368
[11 empty] | 186.9 | 0.58563 | 170.46 | 0.17046 | 0.13201 | 10.132
[11 empty] | 187 | 0.58499 | 170.46 | 0.17046 | 0.12725 | 10.1272
[11 empty] | 187.1 | 0.58435 | 170.46 | 0.17046 | 0.12249 | 10.1225
[11 empty] | 187.2 | 0.58371 | 170.46 | 0.17046 | 0.11773 | 10.1177
[11 empty] | 187.3 | 0.58307 | 170.46 | 0.17046 | 0.11298 | 10.113
[11 empty] | 187.4 | 0.58243 | 170.46 | 0.17046 | 0.10822 | 10.1082
[11 empty] | 187.5 | 0.58179 | 170.46 | 0.17046 | 0.10347 | 10.1035
[11 empty] | 187.6 | 0.58116 | 170.46 | 0.17046 | 0.098727 | 10.0987
[11 empty] | 187.7 | 0.58052 | 170.46 | 0.17046 | 0.093982 | 10.094
[11 empty] | 187.8 | 0.57989 | 170.46 | 0.17046 | 0.08924 | 10.0892
[11 empty] | 187.9 | 0.57926 | 170.46 | 0.17046 | 0.084501 | 10.0845
[11 empty] | 188 | 0.57863 | 170.46 | 0.17046 | 0.079764 | 10.0798
[11 empty] | 188.1 | 0.578 | 170.46 | 0.17046 | 0.07503 | 10.075
[11 empty] | 188.2 | 0.57737 | 170.46 | 0.17046 | 0.070298 | 10.0703
[11 empty] | 188.3 | 0.57674 | 170.46 | 0.17046 | 0.065568 | 10.0656
[11 empty] | 188.4 | 0.57611 | 170.46 | 0.17046 | 0.060842 | 10.0608
[11 empty] | 188.5 | 0.57548 | 170.46 | 0.17046 | 0.056117 | 10.0561
[11 empty] | 188.6 | 0.57486 | 170.46 | 0.17046 | 0.051395 | 10.0514
[11 empty] | 188.7 | 0.57424 | 170.46 | 0.17046 | 0.046676 | 10.0467
[11 empty] | 188.8 | 0.57361 | 170.46 | 0.17046 | 0.041959 | 10.042
[11 empty] | 188.9 | 0.57299 | 170.46 | 0.17046 | 0.037245 | 10.0372
[11 empty] | 189 | 0.57237 | 170.46 | 0.17046 | 0.032533 | 10.0325
[11 empty] | 189.1 | 0.57175 | 170.46 | 0.17046 | 0.027824 | 10.0278
[11 empty] | 189.2 | 0.57113 | 170.46 | 0.17046 | 0.023117 | 10.0231
[11 empty] | 189.3 | 0.57051 | 170.46 | 0.17046 | 0.018412 | 10.0184
[11 empty] | 189.4 | 0.56989 | 170.46 | 0.17046 | 0.013711 | 10.0137
[11 empty] | 189.5 | 0.56928 | 170.46 | 0.17046 | 0.0090111 | 10.009
[11 empty] | 189.6 | 0.56866 | 170.46 | 0.17046 | 0.0043142 | 10.0043
[11 empty] | 189.7 | 0.56805 | 170.46 | 0.17046 | -0.00038028 | 9.9996
[11 empty] | 189.8 | 0.56743 | 170.46 | 0.17046 | -0.0050723 | 9.9949
[11 empty] | 189.9 | 0.56682 | 170.46 | 0.17046 | -0.0097618 | 9.9902
[11 empty] | 190 | 0.56621 | 170.46 | 0.17046 | -0.014449 | 9.9856
[11 empty] | 190.1 | 0.5656 | 170.46 | 0.17046 | -0.019133 | 9.9809
[11 empty] | 190.2 | 0.56499 | 170.46 | 0.17046 | -0.023816 | 9.9762
[11 empty] | 190.3 | 0.56438 | 170.46 | 0.17046 | -0.028495 | 9.9715
[11 empty] | 190.4 | 0.56377 | 170.46 | 0.17046 | -0.033172 | 9.9668
[11 empty] | 190.5 | 0.56317 | 170.46 | 0.17046 | -0.037847 | 9.9622
[11 empty] | 190.6 | 0.56256 | 170.46 | 0.17046 | -0.042519 | 9.9575
[11 empty] | 190.7 | 0.56196 | 170.46 | 0.17046 | -0.047189 | 9.9528
[11 empty] | 190.8 | 0.56135 | 170.46 | 0.17046 | -0.051857 | 9.9481
[11 empty] | 190.9 | 0.56075 | 170.46 | 0.17046 | -0.056522 | 9.9435
[11 empty] | 191 | 0.56015 | 170.46 | 0.17046 | -0.061184 | 9.9388
[11 empty] | 191.1 | 0.55955 | 170.46 | 0.17046 | -0.065844 | 9.9342
[11 empty] | 191.2 | 0.55895 | 170.46 | 0.17046 | -0.070502 | 9.9295
[11 empty] | 191.3 | 0.55835 | 170.46 | 0.17046 | -0.075157 | 9.9248
[11 empty] | 191.4 | 0.55775 | 170.46 | 0.17046 | -0.07981 | 9.9202
[11 empty] | 191.5 | 0.55716 | 170.46 | 0.17046 | -0.08446 | 9.9155
[11 empty] | 191.6 | 0.55656 | 170.46 | 0.17046 | -0.089108 | 9.9109
[11 empty] | 191.7 | 0.55596 | 170.46 | 0.17046 | -0.093753 | 9.9062
[11 empty] | 191.8 | 0.55537 | 170.46 | 0.17046 | -0.098396 | 9.9016
[11 empty] | 191.9 | 0.55478 | 170.46 | 0.17046 | -0.10304 | 9.897
[11 empty] | 192 | 0.55418 | 170.46 | 0.17046 | -0.10768 | 9.8923
[11 empty] | 192.1 | 0.55359 | 170.46 | 0.17046 | -0.11231 | 9.8877
[11 empty] | 192.2 | 0.553 | 170.46 | 0.17046 | -0.11694 | 9.8831
[11 empty] | 192.3 | 0.55241 | 170.46 | 0.17046 | -0.12158 | 9.8784
[11 empty] | 192.4 | 0.55183 | 170.46 | 0.17046 | -0.1262 | 9.8738
[11 empty] | 192.5 | 0.55124 | 170.46 | 0.17046 | -0.13083 | 9.8692
[11 empty] | 192.6 | 0.55065 | 170.46 | 0.17046 | -0.13545 | 9.8645
[11 empty] | 192.7 | 0.55007 | 170.46 | 0.17046 | -0.14008 | 9.8599
[11 empty] | 192.8 | 0.54948 | 170.46 | 0.17046 | -0.14469 | 9.8553
[11 empty] | 192.9 | 0.5489 | 170.46 | 0.17046 | -0.14931 | 9.8507
[11 empty] | 193 | 0.54831 | 170.46 | 0.17046 | -0.15392 | 9.8461
[11 empty] | 193.1 | 0.54773 | 170.46 | 0.17046 | -0.15854 | 9.8415
[11 empty] | 193.2 | 0.54715 | 170.46 | 0.17046 | -0.16315 | 9.8369
[11 empty] | 193.3 | 0.54657 | 170.46 | 0.17046 | -0.16775 | 9.8322
[11 empty] | 193.4 | 0.54599 | 170.46 | 0.17046 | -0.17236 | 9.8276
[11 empty] | 193.5 | 0.54541 | 170.46 | 0.17046 | -0.17696 | 9.823
[11 empty] | 193.6 | 0.54484 | 170.46 | 0.17046 | -0.18156 | 9.8184
[11 empty] | 193.7 | 0.54426 | 170.46 | 0.17046 | -0.18616 | 9.8138
[11 empty] | 193.8 | 0.54368 | 170.46 | 0.17046 | -0.19075 | 9.8092
[11 empty] | 193.9 | 0.54311 | 170.46 | 0.17046 | -0.19535 | 9.8047
[11 empty] | 194 | 0.54254 | 170.46 | 0.17046 | -0.19994 | 9.8001
[11 empty] | 194.1 | 0.54196 | 170.46 | 0.17046 | -0.20452 | 9.7955
[11 empty] | 194.2 | 0.54139 | 170.46 | 0.17046 | -0.20911 | 9.7909
[11 empty] | 194.3 | 0.54082 | 170.46 | 0.17046 | -0.21369 | 9.7863
[11 empty] | 194.4 | 0.54025 | 170.46 | 0.17046 | -0.21827 | 9.7817
[11 empty] | 194.5 | 0.53968 | 170.46 | 0.17046 | -0.22285 | 9.7771
[11 empty] | 194.6 | 0.53911 | 170.46 | 0.17046 | -0.22743 | 9.7726
[11 empty] | 194.7 | 0.53854 | 170.46 | 0.17046 | -0.232 | 9.768
[11 empty] | 194.8 | 0.53798 | 170.46 | 0.17046 | -0.23657 | 9.7634
[11 empty] | 194.9 | 0.53741 | 170.46 | 0.17046 | -0.24114 | 9.7589
[11 empty] | 195 | 0.53685 | 170.46 | 0.17046 | -0.24571 | 9.7543
[11 empty] | 195.1 | 0.53628 | 170.46 | 0.17046 | -0.25027 | 9.7497
[11 empty] | 195.2 | 0.53572 | 170.46 | 0.17046 | -0.25484 | 9.7452
[11 empty] | 195.3 | 0.53516 | 170.46 | 0.17046 | -0.2594 | 9.7406
[11 empty] | 195.4 | 0.5346 | 170.46 | 0.17046 | -0.26395 | 9.736
[11 empty] | 195.5 | 0.53404 | 170.46 | 0.17046 | -0.26851 | 9.7315
[11 empty] | 195.6 | 0.53348 | 170.46 | 0.17046 | -0.27306 | 9.7269
[11 empty] | 195.7 | 0.53292 | 170.46 | 0.17046 | -0.27761 | 9.7224
[11 empty] | 195.8 | 0.53236 | 170.46 | 0.17046 | -0.28216 | 9.7178
[11 empty] | 195.9 | 0.5318 | 170.46 | 0.17046 | -0.28671 | 9.7133
[11 empty] | 196 | 0.53125 | 170.46 | 0.17046 | -0.29125 | 9.7088
[11 empty] | 196.1 | 0.53069 | 170.46 | 0.17046 | -0.29579 | 9.7042
[11 empty] | 196.2 | 0.53014 | 170.46 | 0.17046 | -0.30033 | 9.6997
[11 empty] | 196.3 | 0.52958 | 170.46 | 0.17046 | -0.30487 | 9.6951
[11 empty] | 196.4 | 0.52903 | 170.46 | 0.17046 | -0.3094 | 9.6906
[11 empty] | 196.5 | 0.52848 | 170.46 | 0.17046 | -0.31393 | 9.6861
[11 empty] | 196.6 | 0.52793 | 170.46 | 0.17046 | -0.31846 | 9.6815
[11 empty] | 196.7 | 0.52738 | 170.46 | 0.17046 | -0.32299 | 9.677
[11 empty] | 196.8 | 0.52683 | 170.46 | 0.17046 | -0.32751 | 9.6725
[11 empty] | 196.9 | 0.52628 | 170.46 | 0.17046 | -0.33204 | 9.668
[11 empty] | 197 | 0.52573 | 170.46 | 0.17046 | -0.33656 | 9.6634
[11 empty] | 197.1 | 0.52519 | 170.46 | 0.17046 | -0.34108 | 9.6589
[11 empty] | 197.2 | 0.52464 | 170.46 | 0.17046 | -0.34559 | 9.6544
[11 empty] | 197.3 | 0.5241 | 170.46 | 0.17046 | -0.35011 | 9.6499
[11 empty] | 197.4 | 0.52355 | 170.46 | 0.17046 | -0.35462 | 9.6454
[11 empty] | 197.5 | 0.52301 | 170.46 | 0.17046 | -0.35913 | 9.6409
[11 empty] | 197.6 | 0.52247 | 170.46 | 0.17046 | -0.36363 | 9.6364
[11 empty] | 197.7 | 0.52193 | 170.46 | 0.17046 | -0.36814 | 9.6319
[11 empty] | 197.8 | 0.52138 | 170.46 | 0.17046 | -0.37264 | 9.6274
[11 empty] | 197.9 | 0.52084 | 170.46 | 0.17046 | -0.37714 | 9.6229
[11 empty] | 198 | 0.52031 | 170.46 | 0.17046 | -0.38164 | 9.6184
[11 empty] | 198.1 | 0.51977 | 170.46 | 0.17046 | -0.38613 | 9.6139
[11 empty] | 198.2 | 0.51923 | 170.46 | 0.17046 | -0.39062 | 9.6094
[11 empty] | 198.3 | 0.51869 | 170.46 | 0.17046 | -0.39512 | 9.6049
[11 empty] | 198.4 | 0.51816 | 170.46 | 0.17046 | -0.3996 | 9.6004
[11 empty] | 198.5 | 0.51762 | 170.46 | 0.17046 | -0.40409 | 9.5959
[11 empty] | 198.6 | 0.51709 | 170.46 | 0.17046 | -0.40857 | 9.5914
[11 empty] | 198.7 | 0.51655 | 170.46 | 0.17046 | -0.41306 | 9.5869
[11 empty] | 198.8 | 0.51602 | 170.46 | 0.17046 | -0.41754 | 9.5825
[11 empty] | 198.9 | 0.51549 | 170.46 | 0.17046 | -0.42201 | 9.578
[11 empty] | 199 | 0.51496 | 170.46 | 0.17046 | -0.42649 | 9.5735
[11 empty] | 199.1 | 0.51443 | 170.46 | 0.17046 | -0.43096 | 9.569
[11 empty] | 199.2 | 0.5139 | 170.46 | 0.17046 | -0.43543 | 9.5646
[11 empty] | 199.3 | 0.51337 | 170.46 | 0.17046 | -0.4399 | 9.5601
[11 empty] | 199.4 | 0.51284 | 170.46 | 0.17046 | -0.44437 | 9.5556
[11 empty] | 199.5 | 0.51232 | 170.46 | 0.17046 | -0.44883 | 9.5512
[11 empty] | 199.6 | 0.51179 | 170.46 | 0.17046 | -0.45329 | 9.5467
[11 empty] | 199.7 | 0.51127 | 170.46 | 0.17046 | -0.45775 | 9.5422
[11 empty] | 199.8 | 0.51074 | 170.46 | 0.17046 | -0.46221 | 9.5378
[11 empty] | 199.9 | 0.51022 | 170.46 | 0.17046 | -0.46666 | 9.5333
[11 empty] | 200 | 0.5097 | 170.46 | 0.17046 | -0.47111 | 9.5289
[11 empty] | 200.1 | 0.50917 | 170.46 | 0.17046 | -0.47557 | 9.5244
[11 empty] | 200.2 | 0.50865 | 170.46 | 0.17046 | -0.48001 | 9.52
[11 empty] | 200.3 | 0.50813 | 170.46 | 0.17046 | -0.48446 | 9.5155
[11 empty] | 200.4 | 0.50761 | 170.46 | 0.17046 | -0.4889 | 9.5111
[11 empty] | 200.5 | 0.50709 | 170.46 | 0.17046 | -0.49334 | 9.5067
[11 empty] | 200.6 | 0.50657 | 170.46 | 0.17046 | -0.49778 | 9.5022
[11 empty] | 200.7 | 0.50606 | 170.46 | 0.17046 | -0.50222 | 9.4978
[11 empty] | 200.8 | 0.50554 | 170.46 | 0.17046 | -0.50666 | 9.4933
[11 empty] | 200.9 | 0.50503 | 170.46 | 0.17046 | -0.51109 | 9.4889
[11 empty] | 201 | 0.50451 | 170.46 | 0.17046 | -0.51552 | 9.4845
[11 empty] | 201.1 | 0.504 | 170.46 | 0.17046 | -0.51995 | 9.4801
[11 empty] | 201.2 | 0.50348 | 170.46 | 0.17046 | -0.52437 | 9.4756
[11 empty] | 201.3 | 0.50297 | 170.46 | 0.17046 | -0.5288 | 9.4712
[11 empty] | 201.4 | 0.50246 | 170.46 | 0.17046 | -0.53322 | 9.4668
[11 empty] | 201.5 | 0.50195 | 170.46 | 0.17046 | -0.53764 | 9.4624
[11 empty] | 201.6 | 0.50144 | 170.46 | 0.17046 | -0.54206 | 9.4579
[11 empty] | 201.7 | 0.50093 | 170.46 | 0.17046 | -0.54647 | 9.4535
[11 empty] | 201.8 | 0.50042 | 170.46 | 0.17046 | -0.55088 | 9.4491
[11 empty] | 201.9 | 0.49991 | 170.46 | 0.17046 | -0.55529 | 9.4447
[11 empty] | 202 | 0.4994 | 170.46 | 0.17046 | -0.5597 | 9.4403
[11 empty] | 202.1 | 0.4989 | 170.46 | 0.17046 | -0.56411 | 9.4359
[11 empty] | 202.2 | 0.49839 | 170.46 | 0.17046 | -0.56851 | 9.4315
[11 empty] | 202.3 | 0.49789 | 170.46 | 0.17046 | -0.57292 | 9.4271
[11 empty] | 202.4 | 0.49738 | 170.46 | 0.17046 | -0.57732 | 9.4227
[11 empty] | 202.5 | 0.49688 | 170.46 | 0.17046 | -0.58171 | 9.4183
[11 empty] | 202.6 | 0.49638 | 170.46 | 0.17046 | -0.58611 | 9.4139
[11 empty] | 202.7 | 0.49587 | 170.46 | 0.17046 | -0.5905 | 9.4095
[11 empty] | 202.8 | 0.49537 | 170.46 | 0.17046 | -0.59489 | 9.4051
[11 empty] | 202.9 | 0.49487 | 170.46 | 0.17046 | -0.59928 | 9.4007
[11 empty] | 203 | 0.49437 | 170.46 | 0.17046 | -0.60367 | 9.3963
[11 empty] | 203.1 | 0.49387 | 170.46 | 0.17046 | -0.60805 | 9.3919
[11 empty] | 203.2 | 0.49338 | 170.46 | 0.17046 | -0.61244 | 9.3876
[11 empty] | 203.3 | 0.49288 | 170.46 | 0.17046 | -0.61682 | 9.3832
[11 empty] | 203.4 | 0.49238 | 170.46 | 0.17046 | -0.62119 | 9.3788
[11 empty] | 203.5 | 0.49189 | 170.46 | 0.17046 | -0.62557 | 9.3744
[11 empty] | 203.6 | 0.49139 | 170.46 | 0.17046 | -0.62994 | 9.3701
[11 empty] | 203.7 | 0.4909 | 170.46 | 0.17046 | -0.63432 | 9.3657
[11 empty] | 203.8 | 0.4904 | 170.46 | 0.17046 | -0.63869 | 9.3613
[11 empty] | 203.9 | 0.48991 | 170.46 | 0.17046 | -0.64305 | 9.3569
[11 empty] | 204 | 0.48942 | 170.46 | 0.17046 | -0.64742 | 9.3526
[11 empty] | 204.1 | 0.48893 | 170.46 | 0.17046 | -0.65178 | 9.3482
[11 empty] | 204.2 | 0.48844 | 170.46 | 0.17046 | -0.65614 | 9.3439
[11 empty] | 204.3 | 0.48795 | 170.46 | 0.17046 | -0.6605 | 9.3395
[11 empty] | 204.4 | 0.48746 | 170.46 | 0.17046 | -0.66486 | 9.3351
[11 empty] | 204.5 | 0.48697 | 170.46 | 0.17046 | -0.66921 | 9.3308
[11 empty] | 204.6 | 0.48648 | 170.46 | 0.17046 | -0.67357 | 9.3264
[11 empty] | 204.7 | 0.48599 | 170.46 | 0.17046 | -0.67792 | 9.3221
[11 empty] | 204.8 | 0.48551 | 170.46 | 0.17046 | -0.68226 | 9.3177
[11 empty] | 204.9 | 0.48502 | 170.46 | 0.17046 | -0.68661 | 9.3134
[11 empty] | 205 | 0.48454 | 170.46 | 0.17046 | -0.69095 | 9.309
[11 empty] | 205.1 | 0.48405 | 170.46 | 0.17046 | -0.6953 | 9.3047
[11 empty] | 205.2 | 0.48357 | 170.46 | 0.17046 | -0.69964 | 9.3004
[11 empty] | 205.3 | 0.48309 | 170.46 | 0.17046 | -0.70397 | 9.296
[11 empty] | 205.4 | 0.4826 | 170.46 | 0.17046 | -0.70831 | 9.2917
[11 empty] | 205.5 | 0.48212 | 170.46 | 0.17046 | -0.71264 | 9.2874
[11 empty] | 205.6 | 0.48164 | 170.46 | 0.17046 | -0.71697 | 9.283
[11 empty] | 205.7 | 0.48116 | 170.46 | 0.17046 | -0.7213 | 9.2787
[11 empty] | 205.8 | 0.48068 | 170.46 | 0.17046 | -0.72563 | 9.2744
[11 empty] | 205.9 | 0.4802 | 170.46 | 0.17046 | -0.72996 | 9.27
[11 empty] | 206 | 0.47973 | 170.46 | 0.17046 | -0.73428 | 9.2657
[11 empty] | 206.1 | 0.47925 | 170.46 | 0.17046 | -0.7386 | 9.2614
[11 empty] | 206.2 | 0.47877 | 170.46 | 0.17046 | -0.74292 | 9.2571
[11 empty] | 206.3 | 0.4783 | 170.46 | 0.17046 | -0.74723 | 9.2528
[11 empty] | 206.4 | 0.47782 | 170.46 | 0.17046 | -0.75155 | 9.2485
[11 empty] | 206.5 | 0.47735 | 170.46 | 0.17046 | -0.75586 | 9.2441
[11 empty] | 206.6 | 0.47688 | 170.46 | 0.17046 | -0.76017 | 9.2398
[11 empty] | 206.7 | 0.4764 | 170.46 | 0.17046 | -0.76448 | 9.2355
[11 empty] | 206.8 | 0.47593 | 170.46 | 0.17046 | -0.76879 | 9.2312
[11 empty] | 206.9 | 0.47546 | 170.46 | 0.17046 | -0.77309 | 9.2269
[11 empty] | 207 | 0.47499 | 170.46 | 0.17046 | -0.77739 | 9.2226
[11 empty] | 207.1 | 0.47452 | 170.46 | 0.17046 | -0.78169 | 9.2183
[11 empty] | 207.2 | 0.47405 | 170.46 | 0.17046 | -0.78599 | 9.214
[11 empty] | 207.3 | 0.47358 | 170.46 | 0.17046 | -0.79029 | 9.2097
[11 empty] | 207.4 | 0.47311 | 170.46 | 0.17046 | -0.79458 | 9.2054
[11 empty] | 207.5 | 0.47264 | 170.46 | 0.17046 | -0.79887 | 9.2011
[11 empty] | 207.6 | 0.47218 | 170.46 | 0.17046 | -0.80316 | 9.1968
[11 empty] | 207.7 | 0.47171 | 170.46 | 0.17046 | -0.80745 | 9.1926
[11 empty] | 207.8 | 0.47125 | 170.46 | 0.17046 | -0.81173 | 9.1883
[11 empty] | 207.9 | 0.47078 | 170.46 | 0.17046 | -0.81602 | 9.184
[11 empty] | 208 | 0.47032 | 170.46 | 0.17046 | -0.8203 | 9.1797
[11 empty] | 208.1 | 0.46986 | 170.46 | 0.17046 | -0.82458 | 9.1754
[11 empty] | 208.2 | 0.46939 | 170.46 | 0.17046 | -0.82885 | 9.1711
[11 empty] | 208.3 | 0.46893 | 170.46 | 0.17046 | -0.83313 | 9.1669
[11 empty] | 208.4 | 0.46847 | 170.46 | 0.17046 | -0.8374 | 9.1626
[11 empty] | 208.5 | 0.46801 | 170.46 | 0.17046 | -0.84167 | 9.1583
[11 empty] | 208.6 | 0.46755 | 170.46 | 0.17046 | -0.84594 | 9.1541
[11 empty] | 208.7 | 0.46709 | 170.46 | 0.17046 | -0.85021 | 9.1498
[11 empty] | 208.8 | 0.46663 | 170.46 | 0.17046 | -0.85448 | 9.1455
[11 empty] | 208.9 | 0.46617 | 170.46 | 0.17046 | -0.85874 | 9.1413
[11 empty] | 209 | 0.46572 | 170.46 | 0.17046 | -0.863 | 9.137
[11 empty] | 209.1 | 0.46526 | 170.46 | 0.17046 | -0.86726 | 9.1327
[11 empty] | 209.2 | 0.4648 | 170.46 | 0.17046 | -0.87151 | 9.1285
[11 empty] | 209.3 | 0.46435 | 170.46 | 0.17046 | -0.87577 | 9.1242
[11 empty] | 209.4 | 0.4639 | 170.46 | 0.17046 | -0.88002 | 9.12
[11 empty] | 209.5 | 0.46344 | 170.46 | 0.17046 | -0.88427 | 9.1157
[11 empty] | 209.6 | 0.46299 | 170.46 | 0.17046 | -0.88852 | 9.1115
[11 empty] | 209.7 | 0.46254 | 170.46 | 0.17046 | -0.89277 | 9.1072
[11 empty] | 209.8 | 0.46208 | 170.46 | 0.17046 | -0.89701 | 9.103
[11 empty] | 209.9 | 0.46163 | 170.46 | 0.17046 | -0.90125 | 9.0987
[11 empty] | 210 | 0.46118 | 170.46 | 0.17046 | -0.9055 | 9.0945
[11 empty] | 210.1 | 0.46073 | 170.46 | 0.17046 | -0.90973 | 9.0903
[11 empty] | 210.2 | 0.46028 | 170.46 | 0.17046 | -0.91397 | 9.086
[11 empty] | 210.3 | 0.45983 | 170.46 | 0.17046 | -0.91821 | 9.0818
[11 empty] | 210.4 | 0.45939 | 170.46 | 0.17046 | -0.92244 | 9.0776
[11 empty] | 210.5 | 0.45894 | 170.46 | 0.17046 | -0.92667 | 9.0733
[11 empty] | 210.6 | 0.45849 | 170.46 | 0.17046 | -0.9309 | 9.0691
[11 empty] | 210.7 | 0.45805 | 170.46 | 0.17046 | -0.93512 | 9.0649
[11 empty] | 210.8 | 0.4576 | 170.46 | 0.17046 | -0.93935 | 9.0607
[11 empty] | 210.9 | 0.45716 | 170.46 | 0.17046 | -0.94357 | 9.0564
[11 empty] | 211 | 0.45671 | 170.46 | 0.17046 | -0.94779 | 9.0522
[11 empty] | 211.1 | 0.45627 | 170.46 | 0.17046 | -0.95201 | 9.048
[11 empty] | 211.2 | 0.45583 | 170.46 | 0.17046 | -0.95623 | 9.0438
[11 empty] | 211.3 | 0.45538 | 170.46 | 0.17046 | -0.96044 | 9.0396
[11 empty] | 211.4 | 0.45494 | 170.46 | 0.17046 | -0.96465 | 9.0353
[11 empty] | 211.5 | 0.4545 | 170.46 | 0.17046 | -0.96886 | 9.0311
[11 empty] | 211.6 | 0.45406 | 170.46 | 0.17046 | -0.97307 | 9.0269
[11 empty] | 211.7 | 0.45362 | 170.46 | 0.17046 | -0.97728 | 9.0227
[11 empty] | 211.8 | 0.45318 | 170.46 | 0.17046 | -0.98148 | 9.0185
[11 empty] | 211.9 | 0.45274 | 170.46 | 0.17046 | -0.98568 | 9.0143
[11 empty] | 212 | 0.45231 | 170.46 | 0.17046 | -0.98989 | 9.0101
[11 empty] | 212.1 | 0.45187 | 170.46 | 0.17046 | -0.99408 | 9.0059
[11 empty] | 212.2 | 0.45143 | 170.46 | 0.17046 | -0.99828 | 9.0017
[11 empty] | 212.3 | 0.451 | 170.46 | 0.17046 | -1.0025 | 8.9975
[11 empty] | 212.4 | 0.45056 | 170.46 | 0.17046 | -1.0067 | 8.9933
[11 empty] | 212.5 | 0.45013 | 170.46 | 0.17046 | -1.0109 | 8.9891
[11 empty] | 212.6 | 0.44969 | 170.46 | 0.17046 | -1.015 | 8.985
[11 empty] | 212.7 | 0.44926 | 170.46 | 0.17046 | -1.0192 | 8.9808
[11 empty] | 212.8 | 0.44883 | 170.46 | 0.17046 | -1.0234 | 8.9766
[11 empty] | 212.9 | 0.4484 | 170.46 | 0.17046 | -1.0276 | 8.9724
[11 empty] | 213 | 0.44796 | 170.46 | 0.17046 | -1.0318 | 8.9682
[11 empty] | 213.1 | 0.44753 | 170.46 | 0.17046 | -1.036 | 8.964
[11 empty] | 213.2 | 0.4471 | 170.46 | 0.17046 | -1.0401 | 8.9599
[11 empty] | 213.3 | 0.44667 | 170.46 | 0.17046 | -1.0443 | 8.9557
[11 empty] | 213.4 | 0.44625 | 170.46 | 0.17046 | -1.0485 | 8.9515
[11 empty] | 213.5 | 0.44582 | 170.46 | 0.17046 | -1.0527 | 8.9473
[11 empty] | 213.6 | 0.44539 | 170.46 | 0.17046 | -1.0568 | 8.9432
[11 empty] | 213.7 | 0.44496 | 170.46 | 0.17046 | -1.061 | 8.939
[11 empty] | 213.8 | 0.44454 | 170.46 | 0.17046 | -1.0652 | 8.9348
[11 empty] | 213.9 | 0.44411 | 170.46 | 0.17046 | -1.0693 | 8.9307
[11 empty] | 214 | 0.44368 | 170.46 | 0.17046 | -1.0735 | 8.9265
[11 empty] | 214.1 | 0.44326 | 170.46 | 0.17046 | -1.0776 | 8.9224
[11 empty] | 214.2 | 0.44284 | 170.46 | 0.17046 | -1.0818 | 8.9182
[11 empty] | 214.3 | 0.44241 | 170.46 | 0.17046 | -1.086 | 8.914
[11 empty] | 214.4 | 0.44199 | 170.46 | 0.17046 | -1.0901 | 8.9099
[11 empty] | 214.5 | 0.44157 | 170.46 | 0.17046 | -1.0943 | 8.9057
[11 empty] | 214.6 | 0.44114 | 170.46 | 0.17046 | -1.0984 | 8.9016
[11 empty] | 214.7 | 0.44072 | 170.46 | 0.17046 | -1.1026 | 8.8974
[11 empty] | 214.8 | 0.4403 | 170.46 | 0.17046 | -1.1067 | 8.8933
[11 empty] | 214.9 | 0.43988 | 170.46 | 0.17046 | -1.1108 | 8.8892
[11 empty] | 215 | 0.43946 | 170.46 | 0.17046 | -1.115 | 8.885
[11 empty] | 215.1 | 0.43905 | 170.46 | 0.17046 | -1.1191 | 8.8809
[11 empty] | 215.2 | 0.43863 | 170.46 | 0.17046 | -1.1233 | 8.8767
[11 empty] | 215.3 | 0.43821 | 170.46 | 0.17046 | -1.1274 | 8.8726
[11 empty] | 215.4 | 0.43779 | 170.46 | 0.17046 | -1.1315 | 8.8685
[11 empty] | 215.5 | 0.43738 | 170.46 | 0.17046 | -1.1357 | 8.8643
[11 empty] | 215.6 | 0.43696 | 170.46 | 0.17046 | -1.1398 | 8.8602
[11 empty] | 215.7 | 0.43655 | 170.46 | 0.17046 | -1.1439 | 8.8561
[11 empty] | 215.8 | 0.43613 | 170.46 | 0.17046 | -1.1481 | 8.8519
[11 empty] | 215.9 | 0.43572 | 170.46 | 0.17046 | -1.1522 | 8.8478
[11 empty] | 216 | 0.4353 | 170.46 | 0.17046 | -1.1563 | 8.8437
[11 empty] | 216.1 | 0.43489 | 170.46 | 0.17046 | -1.1604 | 8.8396
[11 empty] | 216.2 | 0.43448 | 170.46 | 0.17046 | -1.1645 | 8.8355
[11 empty] | 216.3 | 0.43407 | 170.46 | 0.17046 | -1.1687 | 8.8313
[11 empty] | 216.4 | 0.43366 | 170.46 | 0.17046 | -1.1728 | 8.8272
[11 empty] | 216.5 | 0.43324 | 170.46 | 0.17046 | -1.1769 | 8.8231
[11 empty] | 216.6 | 0.43283 | 170.46 | 0.17046 | -1.181 | 8.819
[11 empty] | 216.7 | 0.43243 | 170.46 | 0.17046 | -1.1851 | 8.8149
[11 empty] | 216.8 | 0.43202 | 170.46 | 0.17046 | -1.1892 | 8.8108
[11 empty] | 216.9 | 0.43161 | 170.46 | 0.17046 | -1.1933 | 8.8067
[11 empty] | 217 | 0.4312 | 170.46 | 0.17046 | -1.1974 | 8.8026
[11 empty] | 217.1 | 0.43079 | 170.46 | 0.17046 | -1.2015 | 8.7985
[11 empty] | 217.2 | 0.43039 | 170.46 | 0.17046 | -1.2056 | 8.7944
[11 empty] | 217.3 | 0.42998 | 170.46 | 0.17046 | -1.2097 | 8.7903
[11 empty] | 217.4 | 0.42958 | 170.46 | 0.17046 | -1.2138 | 8.7862
[11 empty] | 217.5 | 0.42917 | 170.46 | 0.17046 | -1.2179 | 8.7821
[11 empty] | 217.6 | 0.42877 | 170.46 | 0.17046 | -1.222 | 8.778
[11 empty] | 217.7 | 0.42836 | 170.46 | 0.17046 | -1.2261 | 8.7739
[11 empty] | 217.8 | 0.42796 | 170.46 | 0.17046 | -1.2302 | 8.7698
[11 empty] | 217.9 | 0.42756 | 170.46 | 0.17046 | -1.2343 | 8.7657
[11 empty] | 218 | 0.42716 | 170.46 | 0.17046 | -1.2384 | 8.7616
[11 empty] | 218.1 | 0.42675 | 170.46 | 0.17046 | -1.2424 | 8.7576
[11 empty] | 218.2 | 0.42635 | 170.46 | 0.17046 | -1.2465 | 8.7535
[11 empty] | 218.3 | 0.42595 | 170.46 | 0.17046 | -1.2506 | 8.7494
[11 empty] | 218.4 | 0.42555 | 170.46 | 0.17046 | -1.2547 | 8.7453
[11 empty] | 218.5 | 0.42515 | 170.46 | 0.17046 | -1.2588 | 8.7412
[11 empty] | 218.6 | 0.42476 | 170.46 | 0.17046 | -1.2628 | 8.7372
[11 empty] | 218.7 | 0.42436 | 170.46 | 0.17046 | -1.2669 | 8.7331
[11 empty] | 218.8 | 0.42396 | 170.46 | 0.17046 | -1.271 | 8.729
[11 empty] | 218.9 | 0.42356 | 170.46 | 0.17046 | -1.275 | 8.725
[11 empty] | 219 | 0.42317 | 170.46 | 0.17046 | -1.2791 | 8.7209
[11 empty] | 219.1 | 0.42277 | 170.46 | 0.17046 | -1.2832 | 8.7168
[11 empty] | 219.2 | 0.42238 | 170.46 | 0.17046 | -1.2872 | 8.7128
[11 empty] | 219.3 | 0.42198 | 170.46 | 0.17046 | -1.2913 | 8.7087
[11 empty] | 219.4 | 0.42159 | 170.46 | 0.17046 | -1.2954 | 8.7046
[11 empty] | 219.5 | 0.42119 | 170.46 | 0.17046 | -1.2994 | 8.7006
[11 empty] | 219.6 | 0.4208 | 170.46 | 0.17046 | -1.3035 | 8.6965
[11 empty] | 219.7 | 0.42041 | 170.46 | 0.17046 | -1.3075 | 8.6925
[11 empty] | 219.8 | 0.42002 | 170.46 | 0.17046 | -1.3116 | 8.6884
[11 empty] | 219.9 | 0.41962 | 170.46 | 0.17046 | -1.3156 | 8.6844
[11 empty] | 220 | 0.41923 | 170.46 | 0.17046 | -1.3197 | 8.6803
[11 empty] | 220.1 | 0.41884 | 170.46 | 0.17046 | -1.3237 | 8.6763
[11 empty] | 220.2 | 0.41845 | 170.46 | 0.17046 | -1.3278 | 8.6722
[11 empty] | 220.3 | 0.41806 | 170.46 | 0.17046 | -1.3318 | 8.6682
[11 empty] | 220.4 | 0.41767 | 170.46 | 0.17046 | -1.3358 | 8.6642
[11 empty] | 220.5 | 0.41729 | 170.46 | 0.17046 | -1.3399 | 8.6601
[11 empty] | 220.6 | 0.4169 | 170.46 | 0.17046 | -1.3439 | 8.6561
[11 empty] | 220.7 | 0.41651 | 170.46 | 0.17046 | -1.3479 | 8.6521
[11 empty] | 220.8 | 0.41613 | 170.46 | 0.17046 | -1.352 | 8.648
[11 empty] | 220.9 | 0.41574 | 170.46 | 0.17046 | -1.356 | 8.644
[11 empty] | 221 | 0.41535 | 170.46 | 0.17046 | -1.36 | 8.64
[11 empty] | 221.1 | 0.41497 | 170.46 | 0.17046 | -1.3641 | 8.6359
[11 empty] | 221.2 | 0.41458 | 170.46 | 0.17046 | -1.3681 | 8.6319
[11 empty] | 221.3 | 0.4142 | 170.46 | 0.17046 | -1.3721 | 8.6279
[11 empty] | 221.4 | 0.41382 | 170.46 | 0.17046 | -1.3761 | 8.6239
[11 empty] | 221.5 | 0.41343 | 170.46 | 0.17046 | -1.3802 | 8.6198
[11 empty] | 221.6 | 0.41305 | 170.46 | 0.17046 | -1.3842 | 8.6158
[11 empty] | 221.7 | 0.41267 | 170.46 | 0.17046 | -1.3882 | 8.6118
[11 empty] | 221.8 | 0.41229 | 170.46 | 0.17046 | -1.3922 | 8.6078
[11 empty] | 221.9 | 0.41191 | 170.46 | 0.17046 | -1.3962 | 8.6038
[11 empty] | 222 | 0.41153 | 170.46 | 0.17046 | -1.4002 | 8.5998
[11 empty] | 222.1 | 0.41115 | 170.46 | 0.17046 | -1.4042 | 8.5958
[11 empty] | 222.2 | 0.41077 | 170.46 | 0.17046 | -1.4083 | 8.5917
[11 empty] | 222.3 | 0.41039 | 170.46 | 0.17046 | -1.4123 | 8.5877
[11 empty] | 222.4 | 0.41001 | 170.46 | 0.17046 | -1.4163 | 8.5837
[11 empty] | 222.5 | 0.40963 | 170.46 | 0.17046 | -1.4203 | 8.5797
[11 empty] | 222.6 | 0.40926 | 170.46 | 0.17046 | -1.4243 | 8.5757
[11 empty] | 222.7 | 0.40888 | 170.46 | 0.17046 | -1.4283 | 8.5717
[11 empty] | 222.8 | 0.4085 | 170.46 | 0.17046 | -1.4323 | 8.5677
[11 empty] | 222.9 | 0.40813 | 170.46 | 0.17046 | -1.4363 | 8.5637
[11 empty] | 223 | 0.40775 | 170.46 | 0.17046 | -1.4402 | 8.5598
[11 empty] | 223.1 | 0.40738 | 170.46 | 0.17046 | -1.4442 | 8.5558
[11 empty] | 223.2 | 0.407 | 170.46 | 0.17046 | -1.4482 | 8.5518
[11 empty] | 223.3 | 0.40663 | 170.46 | 0.17046 | -1.4522 | 8.5478
[11 empty] | 223.4 | 0.40626 | 170.46 | 0.17046 | -1.4562 | 8.5438
[11 empty] | 223.5 | 0.40589 | 170.46 | 0.17046 | -1.4602 | 8.5398
[11 empty] | 223.6 | 0.40551 | 170.46 | 0.17046 | -1.4642 | 8.5358
[11 empty] | 223.7 | 0.40514 | 170.46 | 0.17046 | -1.4682 | 8.5318
[11 empty] | 223.8 | 0.40477 | 170.46 | 0.17046 | -1.4721 | 8.5279
[11 empty] | 223.9 | 0.4044 | 170.46 | 0.17046 | -1.4761 | 8.5239
[11 empty] | 224 | 0.40403 | 170.46 | 0.17046 | -1.4801 | 8.5199
[11 empty] | 224.1 | 0.40366 | 170.46 | 0.17046 | -1.4841 | 8.5159
[11 empty] | 224.2 | 0.40329 | 170.46 | 0.17046 | -1.488 | 8.512
[11 empty] | 224.3 | 0.40292 | 170.46 | 0.17046 | -1.492 | 8.508
[11 empty] | 224.4 | 0.40256 | 170.46 | 0.17046 | -1.496 | 8.504
[11 empty] | 224.5 | 0.40219 | 170.46 | 0.17046 | -1.4999 | 8.5001
[11 empty] | 224.6 | 0.40182 | 170.46 | 0.17046 | -1.5039 | 8.4961
[11 empty] | 224.7 | 0.40145 | 170.46 | 0.17046 | -1.5079 | 8.4921
[11 empty] | 224.8 | 0.40109 | 170.46 | 0.17046 | -1.5118 | 8.4882
[11 empty] | 224.9 | 0.40072 | 170.46 | 0.17046 | -1.5158 | 8.4842
[11 empty] | 225 | 0.40036 | 170.46 | 0.17046 | -1.5197 | 8.4803
[11 empty] | 225.1 | 0.39999 | 170.46 | 0.17046 | -1.5237 | 8.4763
[11 empty] | 225.2 | 0.39963 | 170.46 | 0.17046 | -1.5277 | 8.4723
[11 empty] | 225.3 | 0.39927 | 170.46 | 0.17046 | -1.5316 | 8.4684
[11 empty] | 225.4 | 0.3989 | 170.46 | 0.17046 | -1.5356 | 8.4644
[11 empty] | 225.5 | 0.39854 | 170.46 | 0.17046 | -1.5395 | 8.4605
[11 empty] | 225.6 | 0.39818 | 170.46 | 0.17046 | -1.5435 | 8.4565
[11 empty] | 225.7 | 0.39782 | 170.46 | 0.17046 | -1.5474 | 8.4526
[11 empty] | 225.8 | 0.39746 | 170.46 | 0.17046 | -1.5513 | 8.4487
[11 empty] | 225.9 | 0.39709 | 170.46 | 0.17046 | -1.5553 | 8.4447
[11 empty] | 226 | 0.39673 | 170.46 | 0.17046 | -1.5592 | 8.4408
[11 empty] | 226.1 | 0.39637 | 170.46 | 0.17046 | -1.5632 | 8.4368
[11 empty] | 226.2 | 0.39602 | 170.46 | 0.17046 | -1.5671 | 8.4329
[11 empty] | 226.3 | 0.39566 | 170.46 | 0.17046 | -1.571 | 8.429
[11 empty] | 226.4 | 0.3953 | 170.46 | 0.17046 | -1.575 | 8.425
[11 empty] | 226.5 | 0.39494 | 170.46 | 0.17046 | -1.5789 | 8.4211
[11 empty] | 226.6 | 0.39458 | 170.46 | 0.17046 | -1.5828 | 8.4172
[11 empty] | 226.7 | 0.39423 | 170.46 | 0.17046 | -1.5868 | 8.4132
[11 empty] | 226.8 | 0.39387 | 170.46 | 0.17046 | -1.5907 | 8.4093
[11 empty] | 226.9 | 0.39352 | 170.46 | 0.17046 | -1.5946 | 8.4054
[11 empty] | 227 | 0.39316 | 170.46 | 0.17046 | -1.5985 | 8.4015
[11 empty] | 227.1 | 0.3928 | 170.46 | 0.17046 | -1.6025 | 8.3975
[11 empty] | 227.2 | 0.39245 | 170.46 | 0.17046 | -1.6064 | 8.3936
[11 empty] | 227.3 | 0.3921 | 170.46 | 0.17046 | -1.6103 | 8.3897
[11 empty] | 227.4 | 0.39174 | 170.46 | 0.17046 | -1.6142 | 8.3858
[11 empty] | 227.5 | 0.39139 | 170.46 | 0.17046 | -1.6181 | 8.3819
[11 empty] | 227.6 | 0.39104 | 170.46 | 0.17046 | -1.622 | 8.378
[11 empty] | 227.7 | 0.39069 | 170.46 | 0.17046 | -1.6259 | 8.3741
[11 empty] | 227.8 | 0.39033 | 170.46 | 0.17046 | -1.6299 | 8.3701
[11 empty] | 227.9 | 0.38998 | 170.46 | 0.17046 | -1.6338 | 8.3662
[11 empty] | 228 | 0.38963 | 170.46 | 0.17046 | -1.6377 | 8.3623
[11 empty] | 228.1 | 0.38928 | 170.46 | 0.17046 | -1.6416 | 8.3584
[11 empty] | 228.2 | 0.38893 | 170.46 | 0.17046 | -1.6455 | 8.3545
[11 empty] | 228.3 | 0.38858 | 170.46 | 0.17046 | -1.6494 | 8.3506
[11 empty] | 228.4 | 0.38824 | 170.46 | 0.17046 | -1.6533 | 8.3467
[11 empty] | 228.5 | 0.38789 | 170.46 | 0.17046 | -1.6572 | 8.3428
[11 empty] | 228.6 | 0.38754 | 170.46 | 0.17046 | -1.6611 | 8.3389
[11 empty] | 228.7 | 0.38719 | 170.46 | 0.17046 | -1.665 | 8.335
[11 empty] | 228.8 | 0.38685 | 170.46 | 0.17046 | -1.6688 | 8.3312
[11 empty] | 228.9 | 0.3865 | 170.46 | 0.17046 | -1.6727 | 8.3273
[11 empty] | 229 | 0.38615 | 170.46 | 0.17046 | -1.6766 | 8.3234
[11 empty] | 229.1 | 0.38581 | 170.46 | 0.17046 | -1.6805 | 8.3195
[11 empty] | 229.2 | 0.38546 | 170.46 | 0.17046 | -1.6844 | 8.3156
[11 empty] | 229.3 | 0.38512 | 170.46 | 0.17046 | -1.6883 | 8.3117
[11 empty] | 229.4 | 0.38477 | 170.46 | 0.17046 | -1.6922 | 8.3078
[11 empty] | 229.5 | 0.38443 | 170.46 | 0.17046 | -1.696 | 8.304
[11 empty] | 229.6 | 0.38409 | 170.46 | 0.17046 | -1.6999 | 8.3001
[11 empty] | 229.7 | 0.38374 | 170.46 | 0.17046 | -1.7038 | 8.2962
[11 empty] | 229.8 | 0.3834 | 170.46 | 0.17046 | -1.7077 | 8.2923
[11 empty] | 229.9 | 0.38306 | 170.46 | 0.17046 | -1.7115 | 8.2885
[11 empty] | 230 | 0.38272 | 170.46 | 0.17046 | -1.7154 | 8.2846
[11 empty] | 230.1 | 0.38238 | 170.46 | 0.17046 | -1.7193 | 8.2807
[11 empty] | 230.2 | 0.38204 | 170.46 | 0.17046 | -1.7232 | 8.2768
[11 empty] | 230.3 | 0.3817 | 170.46 | 0.17046 | -1.727 | 8.273
[11 empty] | 230.4 | 0.38136 | 170.46 | 0.17046 | -1.7309 | 8.2691
[11 empty] | 230.5 | 0.38102 | 170.46 | 0.17046 | -1.7348 | 8.2652
[11 empty] | 230.6 | 0.38068 | 170.46 | 0.17046 | -1.7386 | 8.2614
[11 empty] | 230.7 | 0.38034 | 170.46 | 0.17046 | -1.7425 | 8.2575
[11 empty] | 230.8 | 0.38 | 170.46 | 0.17046 | -1.7463 | 8.2537
[11 empty] | 230.9 | 0.37967 | 170.46 | 0.17046 | -1.7502 | 8.2498
[11 empty] | 231 | 0.37933 | 170.46 | 0.17046 | -1.754 | 8.246
[11 empty] | 231.1 | 0.37899 | 170.46 | 0.17046 | -1.7579 | 8.2421
[11 empty] | 231.2 | 0.37866 | 170.46 | 0.17046 | -1.7618 | 8.2382
[11 empty] | 231.3 | 0.37832 | 170.46 | 0.17046 | -1.7656 | 8.2344
[11 empty] | 231.4 | 0.37799 | 170.46 | 0.17046 | -1.7694 | 8.2306
[11 empty] | 231.5 | 0.37765 | 170.46 | 0.17046 | -1.7733 | 8.2267
[11 empty] | 231.6 | 0.37732 | 170.46 | 0.17046 | -1.7771 | 8.2229
[11 empty] | 231.7 | 0.37698 | 170.46 | 0.17046 | -1.781 | 8.219
[11 empty] | 231.8 | 0.37665 | 170.46 | 0.17046 | -1.7848 | 8.2152
[11 empty] | 231.9 | 0.37632 | 170.46 | 0.17046 | -1.7887 | 8.2113
[11 empty] | 232 | 0.37599 | 170.46 | 0.17046 | -1.7925 | 8.2075
[11 empty] | 232.1 | 0.37565 | 170.46 | 0.17046 | -1.7963 | 8.2037
[11 empty] | 232.2 | 0.37532 | 170.46 | 0.17046 | -1.8002 | 8.1998
[11 empty] | 232.3 | 0.37499 | 170.46 | 0.17046 | -1.804 | 8.196
[11 empty] | 232.4 | 0.37466 | 170.46 | 0.17046 | -1.8078 | 8.1922
[11 empty] | 232.5 | 0.37433 | 170.46 | 0.17046 | -1.8117 | 8.1883
[11 empty] | 232.6 | 0.374 | 170.46 | 0.17046 | -1.8155 | 8.1845
[11 empty] | 232.7 | 0.37367 | 170.46 | 0.17046 | -1.8193 | 8.1807
[11 empty] | 232.8 | 0.37334 | 170.46 | 0.17046 | -1.8232 | 8.1768
[11 empty] | 232.9 | 0.37301 | 170.46 | 0.17046 | -1.827 | 8.173
[11 empty] | 233 | 0.37269 | 170.46 | 0.17046 | -1.8308 | 8.1692
[11 empty] | 233.1 | 0.37236 | 170.46 | 0.17046 | -1.8346 | 8.1654
[11 empty] | 233.2 | 0.37203 | 170.46 | 0.17046 | -1.8384 | 8.1616
[11 empty] | 233.3 | 0.3717 | 170.46 | 0.17046 | -1.8423 | 8.1577
[11 empty] | 233.4 | 0.37138 | 170.46 | 0.17046 | -1.8461 | 8.1539
[11 empty] | 233.5 | 0.37105 | 170.46 | 0.17046 | -1.8499 | 8.1501
[11 empty] | 233.6 | 0.37073 | 170.46 | 0.17046 | -1.8537 | 8.1463
[11 empty] | 233.7 | 0.3704 | 170.46 | 0.17046 | -1.8575 | 8.1425
[11 empty] | 233.8 | 0.37008 | 170.46 | 0.17046 | -1.8613 | 8.1387
[11 empty] | 233.9 | 0.36975 | 170.46 | 0.17046 | -1.8651 | 8.1349
[11 empty] | 234 | 0.36943 | 170.46 | 0.17046 | -1.8689 | 8.1311
[11 empty] | 234.1 | 0.3691 | 170.46 | 0.17046 | -1.8727 | 8.1273
[11 empty] | 234.2 | 0.36878 | 170.46 | 0.17046 | -1.8765 | 8.1235
[11 empty] | 234.3 | 0.36846 | 170.46 | 0.17046 | -1.8803 | 8.1197
[11 empty] | 234.4 | 0.36814 | 170.46 | 0.17046 | -1.8841 | 8.1159
[11 empty] | 234.5 | 0.36781 | 170.46 | 0.17046 | -1.8879 | 8.1121
[11 empty] | 234.6 | 0.36749 | 170.46 | 0.17046 | -1.8917 | 8.1083
[11 empty] | 234.7 | 0.36717 | 170.46 | 0.17046 | -1.8955 | 8.1045
[11 empty] | 234.8 | 0.36685 | 170.46 | 0.17046 | -1.8993 | 8.1007
[11 empty] | 234.9 | 0.36653 | 170.46 | 0.17046 | -1.9031 | 8.0969
[11 empty] | 235 | 0.36621 | 170.46 | 0.17046 | -1.9069 | 8.0931
[11 empty] | 235.1 | 0.36589 | 170.46 | 0.17046 | -1.9107 | 8.0893
[11 empty] | 235.2 | 0.36557 | 170.46 | 0.17046 | -1.9145 | 8.0855
[11 empty] | 235.3 | 0.36526 | 170.46 | 0.17046 | -1.9182 | 8.0818
[11 empty] | 235.4 | 0.36494 | 170.46 | 0.17046 | -1.922 | 8.078
[11 empty] | 235.5 | 0.36462 | 170.46 | 0.17046 | -1.9258 | 8.0742
[11 empty] | 235.6 | 0.3643 | 170.46 | 0.17046 | -1.9296 | 8.0704
[11 empty] | 235.7 | 0.36399 | 170.46 | 0.17046 | -1.9334 | 8.0666
[11 empty] | 235.8 | 0.36367 | 170.46 | 0.17046 | -1.9371 | 8.0629
[11 empty] | 235.9 | 0.36335 | 170.46 | 0.17046 | -1.9409 | 8.0591
[11 empty] | 236 | 0.36304 | 170.46 | 0.17046 | -1.9447 | 8.0553
[11 empty] | 236.1 | 0.36272 | 170.46 | 0.17046 | -1.9485 | 8.0515
[11 empty] | 236.2 | 0.36241 | 170.46 | 0.17046 | -1.9522 | 8.0478
[11 empty] | 236.3 | 0.36209 | 170.46 | 0.17046 | -1.956 | 8.044
[11 empty] | 236.4 | 0.36178 | 170.46 | 0.17046 | -1.9598 | 8.0402
[11 empty] | 236.5 | 0.36147 | 170.46 | 0.17046 | -1.9635 | 8.0365
[11 empty] | 236.6 | 0.36115 | 170.46 | 0.17046 | -1.9673 | 8.0327
[11 empty] | 236.7 | 0.36084 | 170.46 | 0.17046 | -1.9711 | 8.0289
[11 empty] | 236.8 | 0.36053 | 170.46 | 0.17046 | -1.9748 | 8.0252
[11 empty] | 236.9 | 0.36022 | 170.46 | 0.17046 | -1.9786 | 8.0214
[11 empty] | 237 | 0.35991 | 170.46 | 0.17046 | -1.9823 | 8.0177
[11 empty] | 237.1 | 0.35959 | 170.46 | 0.17046 | -1.9861 | 8.0139
[11 empty] | 237.2 | 0.35928 | 170.46 | 0.17046 | -1.9899 | 8.0101
[11 empty] | 237.3 | 0.35897 | 170.46 | 0.17046 | -1.9936 | 8.0064
[11 empty] | 237.4 | 0.35866 | 170.46 | 0.17046 | -1.9974 | 8.0026
[11 empty] | 237.5 | 0.35835 | 170.46 | 0.17046 | -2.0011 | 7.9989
[11 empty] | 237.6 | 0.35804 | 170.46 | 0.17046 | -2.0049 | 7.9951
[11 empty] | 237.7 | 0.35774 | 170.46 | 0.17046 | -2.0086 | 7.9914
[11 empty] | 237.8 | 0.35743 | 170.46 | 0.17046 | -2.0123 | 7.9877
[11 empty] | 237.9 | 0.35712 | 170.46 | 0.17046 | -2.0161 | 7.9839
[11 empty] | 238 | 0.35681 | 170.46 | 0.17046 | -2.0198 | 7.9802
[11 empty] | 238.1 | 0.3565 | 170.46 | 0.17046 | -2.0236 | 7.9764
[11 empty] | 238.2 | 0.3562 | 170.46 | 0.17046 | -2.0273 | 7.9727
[11 empty] | 238.3 | 0.35589 | 170.46 | 0.17046 | -2.031 | 7.969
[11 empty] | 238.4 | 0.35559 | 170.46 | 0.17046 | -2.0348 | 7.9652
[11 empty] | 238.5 | 0.35528 | 170.46 | 0.17046 | -2.0385 | 7.9615
[11 empty] | 238.6 | 0.35497 | 170.46 | 0.17046 | -2.0422 | 7.9578
[11 empty] | 238.7 | 0.35467 | 170.46 | 0.17046 | -2.046 | 7.954
[11 empty] | 238.8 | 0.35437 | 170.46 | 0.17046 | -2.0497 | 7.9503
[11 empty] | 238.9 | 0.35406 | 170.46 | 0.17046 | -2.0534 | 7.9466
[11 empty] | 239 | 0.35376 | 170.46 | 0.17046 | -2.0572 | 7.9428
[11 empty] | 239.1 | 0.35345 | 170.46 | 0.17046 | -2.0609 | 7.9391
[11 empty] | 239.2 | 0.35315 | 170.46 | 0.17046 | -2.0646 | 7.9354
[11 empty] | 239.3 | 0.35285 | 170.46 | 0.17046 | -2.0683 | 7.9317
[11 empty] | 239.4 | 0.35255 | 170.46 | 0.17046 | -2.072 | 7.928
[11 empty] | 239.5 | 0.35225 | 170.46 | 0.17046 | -2.0758 | 7.9242
[11 empty] | 239.6 | 0.35194 | 170.46 | 0.17046 | -2.0795 | 7.9205
[11 empty] | 239.7 | 0.35164 | 170.46 | 0.17046 | -2.0832 | 7.9168
[11 empty] | 239.8 | 0.35134 | 170.46 | 0.17046 | -2.0869 | 7.9131
[11 empty] | 239.9 | 0.35104 | 170.46 | 0.17046 | -2.0906 | 7.9094
[11 empty] | 240 | 0.35074 | 170.46 | 0.17046 | -2.0943 | 7.9057
[11 empty] | 240.1 | 0.35044 | 170.46 | 0.17046 | -2.098 | 7.902
[11 empty] | 240.2 | 0.35014 | 170.46 | 0.17046 | -2.1017 | 7.8983
[11 empty] | 240.3 | 0.34985 | 170.46 | 0.17046 | -2.1055 | 7.8945
[11 empty] | 240.4 | 0.34955 | 170.46 | 0.17046 | -2.1092 | 7.8908
[11 empty] | 240.5 | 0.34925 | 170.46 | 0.17046 | -2.1129 | 7.8871
[11 empty] | 240.6 | 0.34895 | 170.46 | 0.17046 | -2.1166 | 7.8834
[11 empty] | 240.7 | 0.34866 | 170.46 | 0.17046 | -2.1203 | 7.8797
[11 empty] | 240.8 | 0.34836 | 170.46 | 0.17046 | -2.124 | 7.876
[11 empty] | 240.9 | 0.34806 | 170.46 | 0.17046 | -2.1277 | 7.8723
[11 empty] | 241 | 0.34777 | 170.46 | 0.17046 | -2.1313 | 7.8687
[11 empty] | 241.1 | 0.34747 | 170.46 | 0.17046 | -2.135 | 7.865
[11 empty] | 241.2 | 0.34718 | 170.46 | 0.17046 | -2.1387 | 7.8613
[11 empty] | 241.3 | 0.34688 | 170.46 | 0.17046 | -2.1424 | 7.8576
[11 empty] | 241.4 | 0.34659 | 170.46 | 0.17046 | -2.1461 | 7.8539
[11 empty] | 241.5 | 0.34629 | 170.46 | 0.17046 | -2.1498 | 7.8502
[11 empty] | 241.6 | 0.346 | 170.46 | 0.17046 | -2.1535 | 7.8465
[11 empty] | 241.7 | 0.3457 | 170.46 | 0.17046 | -2.1572 | 7.8428
[11 empty] | 241.8 | 0.34541 | 170.46 | 0.17046 | -2.1609 | 7.8391
[11 empty] | 241.9 | 0.34512 | 170.46 | 0.17046 | -2.1645 | 7.8355
[11 empty] | 242 | 0.34483 | 170.46 | 0.17046 | -2.1682 | 7.8318
[11 empty] | 242.1 | 0.34453 | 170.46 | 0.17046 | -2.1719 | 7.8281
[11 empty] | 242.2 | 0.34424 | 170.46 | 0.17046 | -2.1756 | 7.8244
[11 empty] | 242.3 | 0.34395 | 170.46 | 0.17046 | -2.1792 | 7.8208
[11 empty] | 242.4 | 0.34366 | 170.46 | 0.17046 | -2.1829 | 7.8171
[11 empty] | 242.5 | 0.34337 | 170.46 | 0.17046 | -2.1866 | 7.8134
[11 empty] | 242.6 | 0.34308 | 170.46 | 0.17046 | -2.1903 | 7.8097
[11 empty] | 242.7 | 0.34279 | 170.46 | 0.17046 | -2.1939 | 7.8061
[11 empty] | 242.8 | 0.3425 | 170.46 | 0.17046 | -2.1976 | 7.8024
[11 empty] | 242.9 | 0.34221 | 170.46 | 0.17046 | -2.2013 | 7.7987
[11 empty] | 243 | 0.34192 | 170.46 | 0.17046 | -2.2049 | 7.7951
[11 empty] | 243.1 | 0.34164 | 170.46 | 0.17046 | -2.2086 | 7.7914
[11 empty] | 243.2 | 0.34135 | 170.46 | 0.17046 | -2.2123 | 7.7877
[11 empty] | 243.3 | 0.34106 | 170.46 | 0.17046 | -2.2159 | 7.7841
[11 empty] | 243.4 | 0.34077 | 170.46 | 0.17046 | -2.2196 | 7.7804
[11 empty] | 243.5 | 0.34049 | 170.46 | 0.17046 | -2.2232 | 7.7768
[11 empty] | 243.6 | 0.3402 | 170.46 | 0.17046 | -2.2269 | 7.7731
[11 empty] | 243.7 | 0.33991 | 170.46 | 0.17046 | -2.2305 | 7.7695
[11 empty] | 243.8 | 0.33963 | 170.46 | 0.17046 | -2.2342 | 7.7658
[11 empty] | 243.9 | 0.33934 | 170.46 | 0.17046 | -2.2378 | 7.7622
[11 empty] | 244 | 0.33906 | 170.46 | 0.17046 | -2.2415 | 7.7585
[11 empty] | 244.1 | 0.33877 | 170.46 | 0.17046 | -2.2451 | 7.7549
[11 empty] | 244.2 | 0.33849 | 170.46 | 0.17046 | -2.2488 | 7.7512
[11 empty] | 244.3 | 0.3382 | 170.46 | 0.17046 | -2.2524 | 7.7476
[11 empty] | 244.4 | 0.33792 | 170.46 | 0.17046 | -2.2561 | 7.7439
[11 empty] | 244.5 | 0.33764 | 170.46 | 0.17046 | -2.2597 | 7.7403
[11 empty] | 244.6 | 0.33735 | 170.46 | 0.17046 | -2.2634 | 7.7366
[11 empty] | 244.7 | 0.33707 | 170.46 | 0.17046 | -2.267 | 7.733
[11 empty] | 244.8 | 0.33679 | 170.46 | 0.17046 | -2.2706 | 7.7294
[11 empty] | 244.9 | 0.33651 | 170.46 | 0.17046 | -2.2743 | 7.7257
[11 empty] | 245 | 0.33623 | 170.46 | 0.17046 | -2.2779 | 7.7221
[11 empty] | 245.1 | 0.33595 | 170.46 | 0.17046 | -2.2815 | 7.7185
[11 empty] | 245.2 | 0.33566 | 170.46 | 0.17046 | -2.2852 | 7.7148
[11 empty] | 245.3 | 0.33538 | 170.46 | 0.17046 | -2.2888 | 7.7112
[11 empty] | 245.4 | 0.3351 | 170.46 | 0.17046 | -2.2924 | 7.7076
[11 empty] | 245.5 | 0.33482 | 170.46 | 0.17046 | -2.2961 | 7.7039
[11 empty] | 245.6 | 0.33454 | 170.46 | 0.17046 | -2.2997 | 7.7003
[11 empty] | 245.7 | 0.33427 | 170.46 | 0.17046 | -2.3033 | 7.6967
[11 empty] | 245.8 | 0.33399 | 170.46 | 0.17046 | -2.3069 | 7.6931
[11 empty] | 245.9 | 0.33371 | 170.46 | 0.17046 | -2.3105 | 7.6895
[11 empty] | 246 | 0.33343 | 170.46 | 0.17046 | -2.3142 | 7.6858
[11 empty] | 246.1 | 0.33315 | 170.46 | 0.17046 | -2.3178 | 7.6822
[11 empty] | 246.2 | 0.33288 | 170.46 | 0.17046 | -2.3214 | 7.6786
[11 empty] | 246.3 | 0.3326 | 170.46 | 0.17046 | -2.325 | 7.675
[11 empty] | 246.4 | 0.33232 | 170.46 | 0.17046 | -2.3286 | 7.6714
[11 empty] | 246.5 | 0.33205 | 170.46 | 0.17046 | -2.3322 | 7.6678
[11 empty] | 246.6 | 0.33177 | 170.46 | 0.17046 | -2.3359 | 7.6641
[11 empty] | 246.7 | 0.33149 | 170.46 | 0.17046 | -2.3395 | 7.6605
[11 empty] | 246.8 | 0.33122 | 170.46 | 0.17046 | -2.3431 | 7.6569
[11 empty] | 246.9 | 0.33094 | 170.46 | 0.17046 | -2.3467 | 7.6533
[11 empty] | 247 | 0.33067 | 170.46 | 0.17046 | -2.3503 | 7.6497
[11 empty] | 247.1 | 0.33039 | 170.46 | 0.17046 | -2.3539 | 7.6461
[11 empty] | 247.2 | 0.33012 | 170.46 | 0.17046 | -2.3575 | 7.6425
[11 empty] | 247.3 | 0.32985 | 170.46 | 0.17046 | -2.3611 | 7.6389
[11 empty] | 247.4 | 0.32957 | 170.46 | 0.17046 | -2.3647 | 7.6353
[11 empty] | 247.5 | 0.3293 | 170.46 | 0.17046 | -2.3683 | 7.6317
[11 empty] | 247.6 | 0.32903 | 170.46 | 0.17046 | -2.3719 | 7.6281
[11 empty] | 247.7 | 0.32876 | 170.46 | 0.17046 | -2.3755 | 7.6245
[11 empty] | 247.8 | 0.32848 | 170.46 | 0.17046 | -2.3791 | 7.6209
[11 empty] | 247.9 | 0.32821 | 170.46 | 0.17046 | -2.3827 | 7.6173
[11 empty] | 248 | 0.32794 | 170.46 | 0.17046 | -2.3863 | 7.6137
[11 empty] | 248.1 | 0.32767 | 170.46 | 0.17046 | -2.3898 | 7.6102
[11 empty] | 248.2 | 0.3274 | 170.46 | 0.17046 | -2.3934 | 7.6066
[11 empty] | 248.3 | 0.32713 | 170.46 | 0.17046 | -2.397 | 7.603
[11 empty] | 248.4 | 0.32686 | 170.46 | 0.17046 | -2.4006 | 7.5994
[11 empty] | 248.5 | 0.32659 | 170.46 | 0.17046 | -2.4042 | 7.5958
[11 empty] | 248.6 | 0.32632 | 170.46 | 0.17046 | -2.4078 | 7.5922
[11 empty] | 248.7 | 0.32605 | 170.46 | 0.17046 | -2.4114 | 7.5886
[11 empty] | 248.8 | 0.32578 | 170.46 | 0.17046 | -2.4149 | 7.5851
[11 empty] | 248.9 | 0.32552 | 170.46 | 0.17046 | -2.4185 | 7.5815
[11 empty] | 249 | 0.32525 | 170.46 | 0.17046 | -2.4221 | 7.5779
[11 empty] | 249.1 | 0.32498 | 170.46 | 0.17046 | -2.4257 | 7.5743
[11 empty] | 249.2 | 0.32471 | 170.46 | 0.17046 | -2.4292 | 7.5708
[11 empty] | 249.3 | 0.32445 | 170.46 | 0.17046 | -2.4328 | 7.5672
[11 empty] | 249.4 | 0.32418 | 170.46 | 0.17046 | -2.4364 | 7.5636
[11 empty] | 249.5 | 0.32391 | 170.46 | 0.17046 | -2.4399 | 7.5601
[11 empty] | 249.6 | 0.32365 | 170.46 | 0.17046 | -2.4435 | 7.5565
[11 empty] | 249.7 | 0.32338 | 170.46 | 0.17046 | -2.4471 | 7.5529
[11 empty] | 249.8 | 0.32312 | 170.46 | 0.17046 | -2.4506 | 7.5494
[11 empty] | 249.9 | 0.32285 | 170.46 | 0.17046 | -2.4542 | 7.5458
[11 empty] | 250 | 0.32259 | 170.46 | 0.17046 | -2.4578 | 7.5422
[11 empty] | 250.1 | 0.32232 | 170.46 | 0.17046 | -2.4613 | 7.5387
[11 empty] | 250.2 | 0.32206 | 170.46 | 0.17046 | -2.4649 | 7.5351
[11 empty] | 250.3 | 0.32179 | 170.46 | 0.17046 | -2.4684 | 7.5316
[11 empty] | 250.4 | 0.32153 | 170.46 | 0.17046 | -2.472 | 7.528
[11 empty] | 250.5 | 0.32127 | 170.46 | 0.17046 | -2.4756 | 7.5244
[11 empty] | 250.6 | 0.321 | 170.46 | 0.17046 | -2.4791 | 7.5209
[11 empty] | 250.7 | 0.32074 | 170.46 | 0.17046 | -2.4827 | 7.5173
[11 empty] | 250.8 | 0.32048 | 170.46 | 0.17046 | -2.4862 | 7.5138
[11 empty] | 250.9 | 0.32022 | 170.46 | 0.17046 | -2.4898 | 7.5102
[11 empty] | 251 | 0.31996 | 170.46 | 0.17046 | -2.4933 | 7.5067
[11 empty] | 251.1 | 0.3197 | 170.46 | 0.17046 | -2.4969 | 7.5031
[11 empty] | 251.2 | 0.31943 | 170.46 | 0.17046 | -2.5004 | 7.4996
[11 empty] | 251.3 | 0.31917 | 170.46 | 0.17046 | -2.5039 | 7.4961
[11 empty] | 251.4 | 0.31891 | 170.46 | 0.17046 | -2.5075 | 7.4925
[11 empty] | 251.5 | 0.31865 | 170.46 | 0.17046 | -2.511 | 7.489
[11 empty] | 251.6 | 0.31839 | 170.46 | 0.17046 | -2.5146 | 7.4854
[11 empty] | 251.7 | 0.31814 | 170.46 | 0.17046 | -2.5181 | 7.4819
[11 empty] | 251.8 | 0.31788 | 170.46 | 0.17046 | -2.5216 | 7.4784
[11 empty] | 251.9 | 0.31762 | 170.46 | 0.17046 | -2.5252 | 7.4748
[11 empty] | 252 | 0.31736 | 170.46 | 0.17046 | -2.5287 | 7.4713
[11 empty] | 252.1 | 0.3171 | 170.46 | 0.17046 | -2.5322 | 7.4678
[11 empty] | 252.2 | 0.31684 | 170.46 | 0.17046 | -2.5358 | 7.4642
[11 empty] | 252.3 | 0.31659 | 170.46 | 0.17046 | -2.5393 | 7.4607
[11 empty] | 252.4 | 0.31633 | 170.46 | 0.17046 | -2.5428 | 7.4572
[11 empty] | 252.5 | 0.31607 | 170.46 | 0.17046 | -2.5464 | 7.4536
[11 empty] | 252.6 | 0.31582 | 170.46 | 0.17046 | -2.5499 | 7.4501
[11 empty] | 252.7 | 0.31556 | 170.46 | 0.17046 | -2.5534 | 7.4466
[11 empty] | 252.8 | 0.3153 | 170.46 | 0.17046 | -2.5569 | 7.4431
[11 empty] | 252.9 | 0.31505 | 170.46 | 0.17046 | -2.5605 | 7.4395
[11 empty] | 253 | 0.31479 | 170.46 | 0.17046 | -2.564 | 7.436
[11 empty] | 253.1 | 0.31454 | 170.46 | 0.17046 | -2.5675 | 7.4325
[11 empty] | 253.2 | 0.31428 | 170.46 | 0.17046 | -2.571 | 7.429
[11 empty] | 253.3 | 0.31403 | 170.46 | 0.17046 | -2.5745 | 7.4255
[11 empty] | 253.4 | 0.31378 | 170.46 | 0.17046 | -2.578 | 7.422
[11 empty] | 253.5 | 0.31352 | 170.46 | 0.17046 | -2.5815 | 7.4185
[11 empty] | 253.6 | 0.31327 | 170.46 | 0.17046 | -2.5851 | 7.4149
[11 empty] | 253.7 | 0.31301 | 170.46 | 0.17046 | -2.5886 | 7.4114
[11 empty] | 253.8 | 0.31276 | 170.46 | 0.17046 | -2.5921 | 7.4079
[11 empty] | 253.9 | 0.31251 | 170.46 | 0.17046 | -2.5956 | 7.4044
[11 empty] | 254 | 0.31226 | 170.46 | 0.17046 | -2.5991 | 7.4009
[11 empty] | 254.1 | 0.31201 | 170.46 | 0.17046 | -2.6026 | 7.3974
[11 empty] | 254.2 | 0.31175 | 170.46 | 0.17046 | -2.6061 | 7.3939
[11 empty] | 254.3 | 0.3115 | 170.46 | 0.17046 | -2.6096 | 7.3904
[11 empty] | 254.4 | 0.31125 | 170.46 | 0.17046 | -2.6131 | 7.3869
[11 empty] | 254.5 | 0.311 | 170.46 | 0.17046 | -2.6166 | 7.3834
[11 empty] | 254.6 | 0.31075 | 170.46 | 0.17046 | -2.6201 | 7.3799
[11 empty] | 254.7 | 0.3105 | 170.46 | 0.17046 | -2.6236 | 7.3764
[11 empty] | 254.8 | 0.31025 | 170.46 | 0.17046 | -2.6271 | 7.3729
[11 empty] | 254.9 | 0.31 | 170.46 | 0.17046 | -2.6306 | 7.3694
[11 empty] | 255 | 0.30975 | 170.46 | 0.17046 | -2.6341 | 7.3659
[11 empty] | 255.1 | 0.3095 | 170.46 | 0.17046 | -2.6376 | 7.3624
[11 empty] | 255.2 | 0.30925 | 170.46 | 0.17046 | -2.6411 | 7.3589
[11 empty] | 255.3 | 0.30901 | 170.46 | 0.17046 | -2.6445 | 7.3555
[11 empty] | 255.4 | 0.30876 | 170.46 | 0.17046 | -2.648 | 7.352
[11 empty] | 255.5 | 0.30851 | 170.46 | 0.17046 | -2.6515 | 7.3485
[11 empty] | 255.6 | 0.30826 | 170.46 | 0.17046 | -2.655 | 7.345
[11 empty] | 255.7 | 0.30802 | 170.46 | 0.17046 | -2.6585 | 7.3415
[11 empty] | 255.8 | 0.30777 | 170.46 | 0.17046 | -2.662 | 7.338
[11 empty] | 255.9 | 0.30752 | 170.46 | 0.17046 | -2.6654 | 7.3346
[11 empty] | 256 | 0.30728 | 170.46 | 0.17046 | -2.6689 | 7.3311
[11 empty] | 256.1 | 0.30703 | 170.46 | 0.17046 | -2.6724 | 7.3276
[11 empty] | 256.2 | 0.30679 | 170.46 | 0.17046 | -2.6759 | 7.3241
[11 empty] | 256.3 | 0.30654 | 170.46 | 0.17046 | -2.6793 | 7.3207
[11 empty] | 256.4 | 0.3063 | 170.46 | 0.17046 | -2.6828 | 7.3172
[11 empty] | 256.5 | 0.30605 | 170.46 | 0.17046 | -2.6863 | 7.3137
[11 empty] | 256.6 | 0.30581 | 170.46 | 0.17046 | -2.6898 | 7.3102
[11 empty] | 256.7 | 0.30556 | 170.46 | 0.17046 | -2.6932 | 7.3068
[11 empty] | 256.8 | 0.30532 | 170.46 | 0.17046 | -2.6967 | 7.3033
[11 empty] | 256.9 | 0.30507 | 170.46 | 0.17046 | -2.7002 | 7.2998
[11 empty] | 257 | 0.30483 | 170.46 | 0.17046 | -2.7036 | 7.2964
[11 empty] | 257.1 | 0.30459 | 170.46 | 0.17046 | -2.7071 | 7.2929
[11 empty] | 257.2 | 0.30435 | 170.46 | 0.17046 | -2.7106 | 7.2894
[11 empty] | 257.3 | 0.3041 | 170.46 | 0.17046 | -2.714 | 7.286
[11 empty] | 257.4 | 0.30386 | 170.46 | 0.17046 | -2.7175 | 7.2825
[11 empty] | 257.5 | 0.30362 | 170.46 | 0.17046 | -2.7209 | 7.2791
[11 empty] | 257.6 | 0.30338 | 170.46 | 0.17046 | -2.7244 | 7.2756
[11 empty] | 257.7 | 0.30314 | 170.46 | 0.17046 | -2.7278 | 7.2722
[11 empty] | 257.8 | 0.3029 | 170.46 | 0.17046 | -2.7313 | 7.2687
[11 empty] | 257.9 | 0.30265 | 170.46 | 0.17046 | -2.7348 | 7.2652
[11 empty] | 258 | 0.30241 | 170.46 | 0.17046 | -2.7382 | 7.2618
[11 empty] | 258.1 | 0.30217 | 170.46 | 0.17046 | -2.7417 | 7.2583
[11 empty] | 258.2 | 0.30193 | 170.46 | 0.17046 | -2.7451 | 7.2549
[11 empty] | 258.3 | 0.30169 | 170.46 | 0.17046 | -2.7486 | 7.2514
[11 empty] | 258.4 | 0.30145 | 170.46 | 0.17046 | -2.752 | 7.248
[11 empty] | 258.5 | 0.30122 | 170.46 | 0.17046 | -2.7554 | 7.2446
[11 empty] | 258.6 | 0.30098 | 170.46 | 0.17046 | -2.7589 | 7.2411
[11 empty] | 258.7 | 0.30074 | 170.46 | 0.17046 | -2.7623 | 7.2377
[11 empty] | 258.8 | 0.3005 | 170.46 | 0.17046 | -2.7658 | 7.2342
[11 empty] | 258.9 | 0.30026 | 170.46 | 0.17046 | -2.7692 | 7.2308
[11 empty] | 259 | 0.30003 | 170.46 | 0.17046 | -2.7726 | 7.2274
[11 empty] | 259.1 | 0.29979 | 170.46 | 0.17046 | -2.7761 | 7.2239
[11 empty] | 259.2 | 0.29955 | 170.46 | 0.17046 | -2.7795 | 7.2205
[11 empty] | 259.3 | 0.29931 | 170.46 | 0.17046 | -2.783 | 7.217
[11 empty] | 259.4 | 0.29908 | 170.46 | 0.17046 | -2.7864 | 7.2136
[11 empty] | 259.5 | 0.29884 | 170.46 | 0.17046 | -2.7898 | 7.2102
[11 empty] | 259.6 | 0.29861 | 170.46 | 0.17046 | -2.7932 | 7.2068
[11 empty] | 259.7 | 0.29837 | 170.46 | 0.17046 | -2.7967 | 7.2033
[11 empty] | 259.8 | 0.29813 | 170.46 | 0.17046 | -2.8001 | 7.1999
[11 empty] | 259.9 | 0.2979 | 170.46 | 0.17046 | -2.8035 | 7.1965
[11 empty] | 260 | 0.29766 | 170.46 | 0.17046 | -2.807 | 7.193
[11 empty] | 260.1 | 0.29743 | 170.46 | 0.17046 | -2.8104 | 7.1896
[11 empty] | 260.2 | 0.2972 | 170.46 | 0.17046 | -2.8138 | 7.1862
[11 empty] | 260.3 | 0.29696 | 170.46 | 0.17046 | -2.8172 | 7.1828
[11 empty] | 260.4 | 0.29673 | 170.46 | 0.17046 | -2.8206 | 7.1794
[11 empty] | 260.5 | 0.29649 | 170.46 | 0.17046 | -2.8241 | 7.1759
[11 empty] | 260.6 | 0.29626 | 170.46 | 0.17046 | -2.8275 | 7.1725
[11 empty] | 260.7 | 0.29603 | 170.46 | 0.17046 | -2.8309 | 7.1691
[11 empty] | 260.8 | 0.2958 | 170.46 | 0.17046 | -2.8343 | 7.1657
[11 empty] | 260.9 | 0.29556 | 170.46 | 0.17046 | -2.8377 | 7.1623
[11 empty] | 261 | 0.29533 | 170.46 | 0.17046 | -2.8411 | 7.1589
[11 empty] | 261.1 | 0.2951 | 170.46 | 0.17046 | -2.8445 | 7.1555
[11 empty] | 261.2 | 0.29487 | 170.46 | 0.17046 | -2.848 | 7.152
[11 empty] | 261.3 | 0.29464 | 170.46 | 0.17046 | -2.8514 | 7.1486
[11 empty] | 261.4 | 0.29441 | 170.46 | 0.17046 | -2.8548 | 7.1452
[11 empty] | 261.5 | 0.29417 | 170.46 | 0.17046 | -2.8582 | 7.1418
[11 empty] | 261.6 | 0.29394 | 170.46 | 0.17046 | -2.8616 | 7.1384
[11 empty] | 261.7 | 0.29371 | 170.46 | 0.17046 | -2.865 | 7.135
[11 empty] | 261.8 | 0.29348 | 170.46 | 0.17046 | -2.8684 | 7.1316
[11 empty] | 261.9 | 0.29325 | 170.46 | 0.17046 | -2.8718 | 7.1282
[11 empty] | 262 | 0.29302 | 170.46 | 0.17046 | -2.8752 | 7.1248
[11 empty] | 262.1 | 0.2928 | 170.46 | 0.17046 | -2.8786 | 7.1214
[11 empty] | 262.2 | 0.29257 | 170.46 | 0.17046 | -2.882 | 7.118
[11 empty] | 262.3 | 0.29234 | 170.46 | 0.17046 | -2.8854 | 7.1146
[11 empty] | 262.4 | 0.29211 | 170.46 | 0.17046 | -2.8888 | 7.1112
[11 empty] | 262.5 | 0.29188 | 170.46 | 0.17046 | -2.8922 | 7.1078
[11 empty] | 262.6 | 0.29165 | 170.46 | 0.17046 | -2.8955 | 7.1045
[11 empty] | 262.7 | 0.29143 | 170.46 | 0.17046 | -2.8989 | 7.1011
[11 empty] | 262.8 | 0.2912 | 170.46 | 0.17046 | -2.9023 | 7.0977
[11 empty] | 262.9 | 0.29097 | 170.46 | 0.17046 | -2.9057 | 7.0943
[11 empty] | 263 | 0.29075 | 170.46 | 0.17046 | -2.9091 | 7.0909
[11 empty] | 263.1 | 0.29052 | 170.46 | 0.17046 | -2.9125 | 7.0875
[11 empty] | 263.2 | 0.29029 | 170.46 | 0.17046 | -2.9159 | 7.0841
[11 empty] | 263.3 | 0.29007 | 170.46 | 0.17046 | -2.9192 | 7.0808
[11 empty] | 263.4 | 0.28984 | 170.46 | 0.17046 | -2.9226 | 7.0774
[11 empty] | 263.5 | 0.28962 | 170.46 | 0.17046 | -2.926 | 7.074
[11 empty] | 263.6 | 0.28939 | 170.46 | 0.17046 | -2.9294 | 7.0706
[11 empty] | 263.7 | 0.28917 | 170.46 | 0.17046 | -2.9328 | 7.0672
[11 empty] | 263.8 | 0.28894 | 170.46 | 0.17046 | -2.9361 | 7.0639
[11 empty] | 263.9 | 0.28872 | 170.46 | 0.17046 | -2.9395 | 7.0605
[11 empty] | 264 | 0.28849 | 170.46 | 0.17046 | -2.9429 | 7.0571
[11 empty] | 264.1 | 0.28827 | 170.46 | 0.17046 | -2.9463 | 7.0537
[11 empty] | 264.2 | 0.28804 | 170.46 | 0.17046 | -2.9496 | 7.0504
[11 empty] | 264.3 | 0.28782 | 170.46 | 0.17046 | -2.953 | 7.047
[11 empty] | 264.4 | 0.2876 | 170.46 | 0.17046 | -2.9564 | 7.0436
[11 empty] | 264.5 | 0.28738 | 170.46 | 0.17046 | -2.9597 | 7.0403
[11 empty] | 264.6 | 0.28715 | 170.46 | 0.17046 | -2.9631 | 7.0369
[11 empty] | 264.7 | 0.28693 | 170.46 | 0.17046 | -2.9665 | 7.0335
[11 empty] | 264.8 | 0.28671 | 170.46 | 0.17046 | -2.9698 | 7.0302
[11 empty] | 264.9 | 0.28649 | 170.46 | 0.17046 | -2.9732 | 7.0268
[11 empty] | 265 | 0.28626 | 170.46 | 0.17046 | -2.9765 | 7.0235
[11 empty] | 265.1 | 0.28604 | 170.46 | 0.17046 | -2.9799 | 7.0201
[11 empty] | 265.2 | 0.28582 | 170.46 | 0.17046 | -2.9833 | 7.0167
[11 empty] | 265.3 | 0.2856 | 170.46 | 0.17046 | -2.9866 | 7.0134
[11 empty] | 265.4 | 0.28538 | 170.46 | 0.17046 | -2.99 | 7.01
[11 empty] | 265.5 | 0.28516 | 170.46 | 0.17046 | -2.9933 | 7.0067
[11 empty] | 265.6 | 0.28494 | 170.46 | 0.17046 | -2.9967 | 7.0033
[11 empty] | 265.7 | 0.28472 | 170.46 | 0.17046 | -3 | 7
[11 empty] | 265.8 | 0.2845 | 170.46 | 0.17046 | -3.0034 | 6.9966
[11 empty] | 265.9 | 0.28428 | 170.46 | 0.17046 | -3.0067 | 6.9933
[11 empty] | 266 | 0.28406 | 170.46 | 0.17046 | -3.0101 | 6.9899
[11 empty] | 266.1 | 0.28384 | 170.46 | 0.17046 | -3.0134 | 6.9866
[11 empty] | 266.2 | 0.28363 | 170.46 | 0.17046 | -3.0168 | 6.9832
[11 empty] | 266.3 | 0.28341 | 170.46 | 0.17046 | -3.0201 | 6.9799
[11 empty] | 266.4 | 0.28319 | 170.46 | 0.17046 | -3.0235 | 6.9765
[11 empty] | 266.5 | 0.28297 | 170.46 | 0.17046 | -3.0268 | 6.9732
[11 empty] | 266.6 | 0.28275 | 170.46 | 0.17046 | -3.0301 | 6.9699
[11 empty] | 266.7 | 0.28254 | 170.46 | 0.17046 | -3.0335 | 6.9665
[11 empty] | 266.8 | 0.28232 | 170.46 | 0.17046 | -3.0368 | 6.9632
[11 empty] | 266.9 | 0.2821 | 170.46 | 0.17046 | -3.0401 | 6.9599
[11 empty] | 267 | 0.28189 | 170.46 | 0.17046 | -3.0435 | 6.9565
[11 empty] | 267.1 | 0.28167 | 170.46 | 0.17046 | -3.0468 | 6.9532
[11 empty] | 267.2 | 0.28145 | 170.46 | 0.17046 | -3.0501 | 6.9499
[11 empty] | 267.3 | 0.28124 | 170.46 | 0.17046 | -3.0535 | 6.9465
[11 empty] | 267.4 | 0.28102 | 170.46 | 0.17046 | -3.0568 | 6.9432
[11 empty] | 267.5 | 0.28081 | 170.46 | 0.17046 | -3.0601 | 6.9399
[11 empty] | 267.6 | 0.28059 | 170.46 | 0.17046 | -3.0635 | 6.9365
[11 empty] | 267.7 | 0.28038 | 170.46 | 0.17046 | -3.0668 | 6.9332
[11 empty] | 267.8 | 0.28016 | 170.46 | 0.17046 | -3.0701 | 6.9299
[11 empty] | 267.9 | 0.27995 | 170.46 | 0.17046 | -3.0734 | 6.9266
[11 empty] | 268 | 0.27973 | 170.46 | 0.17046 | -3.0768 | 6.9232
[11 empty] | 268.1 | 0.27952 | 170.46 | 0.17046 | -3.0801 | 6.9199
[11 empty] | 268.2 | 0.27931 | 170.46 | 0.17046 | -3.0834 | 6.9166
[11 empty] | 268.3 | 0.27909 | 170.46 | 0.17046 | -3.0867 | 6.9133
[11 empty] | 268.4 | 0.27888 | 170.46 | 0.17046 | -3.09 | 6.91
[11 empty] | 268.5 | 0.27867 | 170.46 | 0.17046 | -3.0934 | 6.9066
[11 empty] | 268.6 | 0.27845 | 170.46 | 0.17046 | -3.0967 | 6.9033
[11 empty] | 268.7 | 0.27824 | 170.46 | 0.17046 | -3.1 | 6.9
[11 empty] | 268.8 | 0.27803 | 170.46 | 0.17046 | -3.1033 | 6.8967
[11 empty] | 268.9 | 0.27782 | 170.46 | 0.17046 | -3.1066 | 6.8934
[11 empty] | 269 | 0.27761 | 170.46 | 0.17046 | -3.1099 | 6.8901
[11 empty] | 269.1 | 0.2774 | 170.46 | 0.17046 | -3.1132 | 6.8868
[11 empty] | 269.2 | 0.27718 | 170.46 | 0.17046 | -3.1165 | 6.8835
[11 empty] | 269.3 | 0.27697 | 170.46 | 0.17046 | -3.1198 | 6.8802
[11 empty] | 269.4 | 0.27676 | 170.46 | 0.17046 | -3.1232 | 6.8768
[11 empty] | 269.5 | 0.27655 | 170.46 | 0.17046 | -3.1265 | 6.8735
[11 empty] | 269.6 | 0.27634 | 170.46 | 0.17046 | -3.1298 | 6.8702
[11 empty] | 269.7 | 0.27613 | 170.46 | 0.17046 | -3.1331 | 6.8669
[11 empty] | 269.8 | 0.27592 | 170.46 | 0.17046 | -3.1364 | 6.8636
[11 empty] | 269.9 | 0.27571 | 170.46 | 0.17046 | -3.1397 | 6.8603
[11 empty] | 270 | 0.2755 | 170.46 | 0.17046 | -3.143 | 6.857
[11 empty] | 270.1 | 0.27529 | 170.46 | 0.17046 | -3.1463 | 6.8537
[11 empty] | 270.2 | 0.27509 | 170.46 | 0.17046 | -3.1495 | 6.8505
[11 empty] | 270.3 | 0.27488 | 170.46 | 0.17046 | -3.1528 | 6.8472
[11 empty] | 270.4 | 0.27467 | 170.46 | 0.17046 | -3.1561 | 6.8439
[11 empty] | 270.5 | 0.27446 | 170.46 | 0.17046 | -3.1594 | 6.8406
[11 empty] | 270.6 | 0.27425 | 170.46 | 0.17046 | -3.1627 | 6.8373
[11 empty] | 270.7 | 0.27404 | 170.46 | 0.17046 | -3.166 | 6.834
[11 empty] | 270.8 | 0.27384 | 170.46 | 0.17046 | -3.1693 | 6.8307
[11 empty] | 270.9 | 0.27363 | 170.46 | 0.17046 | -3.1726 | 6.8274
[11 empty] | 271 | 0.27342 | 170.46 | 0.17046 | -3.1759 | 6.8241
[11 empty] | 271.1 | 0.27322 | 170.46 | 0.17046 | -3.1792 | 6.8208
[11 empty] | 271.2 | 0.27301 | 170.46 | 0.17046 | -3.1824 | 6.8176
[11 empty] | 271.3 | 0.2728 | 170.46 | 0.17046 | -3.1857 | 6.8143
[11 empty] | 271.4 | 0.2726 | 170.46 | 0.17046 | -3.189 | 6.811
[11 empty] | 271.5 | 0.27239 | 170.46 | 0.17046 | -3.1923 | 6.8077
[11 empty] | 271.6 | 0.27219 | 170.46 | 0.17046 | -3.1956 | 6.8044
[11 empty] | 271.7 | 0.27198 | 170.46 | 0.17046 | -3.1988 | 6.8012
[11 empty] | 271.8 | 0.27178 | 170.46 | 0.17046 | -3.2021 | 6.7979
[11 empty] | 271.9 | 0.27157 | 170.46 | 0.17046 | -3.2054 | 6.7946
[11 empty] | 272 | 0.27137 | 170.46 | 0.17046 | -3.2087 | 6.7913
[11 empty] | 272.1 | 0.27116 | 170.46 | 0.17046 | -3.2119 | 6.7881
[11 empty] | 272.2 | 0.27096 | 170.46 | 0.17046 | -3.2152 | 6.7848
[11 empty] | 272.3 | 0.27075 | 170.46 | 0.17046 | -3.2185 | 6.7815
[11 empty] | 272.4 | 0.27055 | 170.46 | 0.17046 | -3.2217 | 6.7783
[11 empty] | 272.5 | 0.27035 | 170.46 | 0.17046 | -3.225 | 6.775
[11 empty] | 272.6 | 0.27014 | 170.46 | 0.17046 | -3.2283 | 6.7717
[11 empty] | 272.7 | 0.26994 | 170.46 | 0.17046 | -3.2315 | 6.7685
[11 empty] | 272.8 | 0.26974 | 170.46 | 0.17046 | -3.2348 | 6.7652
[11 empty] | 272.9 | 0.26953 | 170.46 | 0.17046 | -3.2381 | 6.7619
[11 empty] | 273 | 0.26933 | 170.46 | 0.17046 | -3.2413 | 6.7587
[11 empty] | 273.1 | 0.26913 | 170.46 | 0.17046 | -3.2446 | 6.7554
[11 empty] | 273.2 | 0.26893 | 170.46 | 0.17046 | -3.2479 | 6.7521
[11 empty] | 273.3 | 0.26873 | 170.46 | 0.17046 | -3.2511 | 6.7489
[11 empty] | 273.4 | 0.26853 | 170.46 | 0.17046 | -3.2544 | 6.7456
[11 empty] | 273.5 | 0.26832 | 170.46 | 0.17046 | -3.2576 | 6.7424
[11 empty] | 273.6 | 0.26812 | 170.46 | 0.17046 | -3.2609 | 6.7391
[11 empty] | 273.7 | 0.26792 | 170.46 | 0.17046 | -3.2641 | 6.7359
[11 empty] | 273.8 | 0.26772 | 170.46 | 0.17046 | -3.2674 | 6.7326
[11 empty] | 273.9 | 0.26752 | 170.46 | 0.17046 | -3.2706 | 6.7294
[11 empty] | 274 | 0.26732 | 170.46 | 0.17046 | -3.2739 | 6.7261
[11 empty] | 274.1 | 0.26712 | 170.46 | 0.17046 | -3.2771 | 6.7229
[11 empty] | 274.2 | 0.26692 | 170.46 | 0.17046 | -3.2804 | 6.7196
[11 empty] | 274.3 | 0.26672 | 170.46 | 0.17046 | -3.2836 | 6.7164
[11 empty] | 274.4 | 0.26652 | 170.46 | 0.17046 | -3.2869 | 6.7131
[11 empty] | 274.5 | 0.26632 | 170.46 | 0.17046 | -3.2901 | 6.7099
[11 empty] | 274.6 | 0.26613 | 170.46 | 0.17046 | -3.2934 | 6.7066
[11 empty] | 274.7 | 0.26593 | 170.46 | 0.17046 | -3.2966 | 6.7034
[11 empty] | 274.8 | 0.26573 | 170.46 | 0.17046 | -3.2998 | 6.7002
[11 empty] | 274.9 | 0.26553 | 170.46 | 0.17046 | -3.3031 | 6.6969
[11 empty] | 275 | 0.26533 | 170.46 | 0.17046 | -3.3063 | 6.6937
[11 empty] | 275.1 | 0.26513 | 170.46 | 0.17046 | -3.3096 | 6.6904
[11 empty] | 275.2 | 0.26494 | 170.46 | 0.17046 | -3.3128 | 6.6872
[11 empty] | 275.3 | 0.26474 | 170.46 | 0.17046 | -3.316 | 6.684
[11 empty] | 275.4 | 0.26454 | 170.46 | 0.17046 | -3.3193 | 6.6807
[11 empty] | 275.5 | 0.26435 | 170.46 | 0.17046 | -3.3225 | 6.6775
[11 empty] | 275.6 | 0.26415 | 170.46 | 0.17046 | -3.3257 | 6.6743
[11 empty] | 275.7 | 0.26395 | 170.46 | 0.17046 | -3.329 | 6.671
[11 empty] | 275.8 | 0.26376 | 170.46 | 0.17046 | -3.3322 | 6.6678
[11 empty] | 275.9 | 0.26356 | 170.46 | 0.17046 | -3.3354 | 6.6646
[11 empty] | 276 | 0.26337 | 170.46 | 0.17046 | -3.3386 | 6.6614
[11 empty] | 276.1 | 0.26317 | 170.46 | 0.17046 | -3.3419 | 6.6581
[11 empty] | 276.2 | 0.26297 | 170.46 | 0.17046 | -3.3451 | 6.6549
[11 empty] | 276.3 | 0.26278 | 170.46 | 0.17046 | -3.3483 | 6.6517
[11 empty] | 276.4 | 0.26258 | 170.46 | 0.17046 | -3.3515 | 6.6485
[11 empty] | 276.5 | 0.26239 | 170.46 | 0.17046 | -3.3548 | 6.6452
[11 empty] | 276.6 | 0.2622 | 170.46 | 0.17046 | -3.358 | 6.642
[11 empty] | 276.7 | 0.262 | 170.46 | 0.17046 | -3.3612 | 6.6388
[11 empty] | 276.8 | 0.26181 | 170.46 | 0.17046 | -3.3644 | 6.6356
[11 empty] | 276.9 | 0.26161 | 170.46 | 0.17046 | -3.3676 | 6.6324
[11 empty] | 277 | 0.26142 | 170.46 | 0.17046 | -3.3708 | 6.6292
[11 empty] | 277.1 | 0.26123 | 170.46 | 0.17046 | -3.374 | 6.626
[11 empty] | 277.2 | 0.26103 | 170.46 | 0.17046 | -3.3773 | 6.6227
[11 empty] | 277.3 | 0.26084 | 170.46 | 0.17046 | -3.3805 | 6.6195
[11 empty] | 277.4 | 0.26065 | 170.46 | 0.17046 | -3.3837 | 6.6163
[11 empty] | 277.5 | 0.26046 | 170.46 | 0.17046 | -3.3869 | 6.6131
[11 empty] | 277.6 | 0.26026 | 170.46 | 0.17046 | -3.3901 | 6.6099
[11 empty] | 277.7 | 0.26007 | 170.46 | 0.17046 | -3.3933 | 6.6067
[11 empty] | 277.8 | 0.25988 | 170.46 | 0.17046 | -3.3965 | 6.6035
[11 empty] | 277.9 | 0.25969 | 170.46 | 0.17046 | -3.3997 | 6.6003
[11 empty] | 278 | 0.2595 | 170.46 | 0.17046 | -3.4029 | 6.5971
[11 empty] | 278.1 | 0.2593 | 170.46 | 0.17046 | -3.4061 | 6.5939
[11 empty] | 278.2 | 0.25911 | 170.46 | 0.17046 | -3.4093 | 6.5907
[11 empty] | 278.3 | 0.25892 | 170.46 | 0.17046 | -3.4125 | 6.5875
[11 empty] | 278.4 | 0.25873 | 170.46 | 0.17046 | -3.4157 | 6.5843
[11 empty] | 278.5 | 0.25854 | 170.46 | 0.17046 | -3.4189 | 6.5811
[11 empty] | 278.6 | 0.25835 | 170.46 | 0.17046 | -3.4221 | 6.5779
[11 empty] | 278.7 | 0.25816 | 170.46 | 0.17046 | -3.4253 | 6.5747
[11 empty] | 278.8 | 0.25797 | 170.46 | 0.17046 | -3.4285 | 6.5715
[11 empty] | 278.9 | 0.25778 | 170.46 | 0.17046 | -3.4317 | 6.5683
[11 empty] | 279 | 0.25759 | 170.46 | 0.17046 | -3.4349 | 6.5651
[11 empty] | 279.1 | 0.2574 | 170.46 | 0.17046 | -3.4381 | 6.5619
[11 empty] | 279.2 | 0.25721 | 170.46 | 0.17046 | -3.4413 | 6.5587
[11 empty] | 279.3 | 0.25703 | 170.46 | 0.17046 | -3.4445 | 6.5555
[11 empty] | 279.4 | 0.25684 | 170.46 | 0.17046 | -3.4476 | 6.5524
[11 empty] | 279.5 | 0.25665 | 170.46 | 0.17046 | -3.4508 | 6.5492
[11 empty] | 279.6 | 0.25646 | 170.46 | 0.17046 | -3.454 | 6.546
[11 empty] | 279.7 | 0.25627 | 170.46 | 0.17046 | -3.4572 | 6.5428
[11 empty] | 279.8 | 0.25609 | 170.46 | 0.17046 | -3.4604 | 6.5396
[11 empty] | 279.9 | 0.2559 | 170.46 | 0.17046 | -3.4636 | 6.5364
[11 empty] | 280 | 0.25571 | 170.46 | 0.17046 | -3.4667 | 6.5333
[11 empty] | 280.1 | 0.25552 | 170.46 | 0.17046 | -3.4699 | 6.5301
[11 empty] | 280.2 | 0.25534 | 170.46 | 0.17046 | -3.4731 | 6.5269
[11 empty] | 280.3 | 0.25515 | 170.46 | 0.17046 | -3.4763 | 6.5237
[11 empty] | 280.4 | 0.25496 | 170.46 | 0.17046 | -3.4794 | 6.5206
[11 empty] | 280.5 | 0.25478 | 170.46 | 0.17046 | -3.4826 | 6.5174
[11 empty] | 280.6 | 0.25459 | 170.46 | 0.17046 | -3.4858 | 6.5142
[11 empty] | 280.7 | 0.2544 | 170.46 | 0.17046 | -3.489 | 6.511
[11 empty] | 280.8 | 0.25422 | 170.46 | 0.17046 | -3.4921 | 6.5079
[11 empty] | 280.9 | 0.25403 | 170.46 | 0.17046 | -3.4953 | 6.5047
[11 empty] | 281 | 0.25385 | 170.46 | 0.17046 | -3.4985 | 6.5015
[11 empty] | 281.1 | 0.25366 | 170.46 | 0.17046 | -3.5016 | 6.4984
[11 empty] | 281.2 | 0.25348 | 170.46 | 0.17046 | -3.5048 | 6.4952
[11 empty] | 281.3 | 0.25329 | 170.46 | 0.17046 | -3.508 | 6.492
[11 empty] | 281.4 | 0.25311 | 170.46 | 0.17046 | -3.5111 | 6.4889
[11 empty] | 281.5 | 0.25292 | 170.46 | 0.17046 | -3.5143 | 6.4857
[11 empty] | 281.6 | 0.25274 | 170.46 | 0.17046 | -3.5175 | 6.4825
[11 empty] | 281.7 | 0.25256 | 170.46 | 0.17046 | -3.5206 | 6.4794
[11 empty] | 281.8 | 0.25237 | 170.46 | 0.17046 | -3.5238 | 6.4762
[11 empty] | 281.9 | 0.25219 | 170.46 | 0.17046 | -3.5269 | 6.4731
[11 empty] | 282 | 0.25201 | 170.46 | 0.17046 | -3.5301 | 6.4699
[11 empty] | 282.1 | 0.25182 | 170.46 | 0.17046 | -3.5333 | 6.4667
[11 empty] | 282.2 | 0.25164 | 170.46 | 0.17046 | -3.5364 | 6.4636
[11 empty] | 282.3 | 0.25146 | 170.46 | 0.17046 | -3.5396 | 6.4604
[11 empty] | 282.4 | 0.25128 | 170.46 | 0.17046 | -3.5427 | 6.4573
[11 empty] | 282.5 | 0.25109 | 170.46 | 0.17046 | -3.5459 | 6.4541
[11 empty] | 282.6 | 0.25091 | 170.46 | 0.17046 | -3.549 | 6.451
[11 empty] | 282.7 | 0.25073 | 170.46 | 0.17046 | -3.5522 | 6.4478
[11 empty] | 282.8 | 0.25055 | 170.46 | 0.17046 | -3.5553 | 6.4447
[11 empty] | 282.9 | 0.25037 | 170.46 | 0.17046 | -3.5585 | 6.4415
[11 empty] | 283 | 0.25018 | 170.46 | 0.17046 | -3.5616 | 6.4384
[11 empty] | 283.1 | 0.25 | 170.46 | 0.17046 | -3.5648 | 6.4352
[11 empty] | 283.2 | 0.24982 | 170.46 | 0.17046 | -3.5679 | 6.4321
[11 empty] | 283.3 | 0.24964 | 170.46 | 0.17046 | -3.5711 | 6.4289
[11 empty] | 283.4 | 0.24946 | 170.46 | 0.17046 | -3.5742 | 6.4258
[11 empty] | 283.5 | 0.24928 | 170.46 | 0.17046 | -3.5773 | 6.4227
[11 empty] | 283.6 | 0.2491 | 170.46 | 0.17046 | -3.5805 | 6.4195
[11 empty] | 283.7 | 0.24892 | 170.46 | 0.17046 | -3.5836 | 6.4164
[11 empty] | 283.8 | 0.24874 | 170.46 | 0.17046 | -3.5868 | 6.4132
[11 empty] | 283.9 | 0.24856 | 170.46 | 0.17046 | -3.5899 | 6.4101
[11 empty] | 284 | 0.24838 | 170.46 | 0.17046 | -3.593 | 6.407
[11 empty] | 284.1 | 0.2482 | 170.46 | 0.17046 | -3.5962 | 6.4038
[11 empty] | 284.2 | 0.24802 | 170.46 | 0.17046 | -3.5993 | 6.4007
[11 empty] | 284.3 | 0.24784 | 170.46 | 0.17046 | -3.6024 | 6.3976
[11 empty] | 284.4 | 0.24767 | 170.46 | 0.17046 | -3.6056 | 6.3944
[11 empty] | 284.5 | 0.24749 | 170.46 | 0.17046 | -3.6087 | 6.3913
[11 empty] | 284.6 | 0.24731 | 170.46 | 0.17046 | -3.6118 | 6.3882
[11 empty] | 284.7 | 0.24713 | 170.46 | 0.17046 | -3.6149 | 6.3851
[11 empty] | 284.8 | 0.24695 | 170.46 | 0.17046 | -3.6181 | 6.3819
[11 empty] | 284.9 | 0.24678 | 170.46 | 0.17046 | -3.6212 | 6.3788
[11 empty] | 285 | 0.2466 | 170.46 | 0.17046 | -3.6243 | 6.3757
[11 empty] | 285.1 | 0.24642 | 170.46 | 0.17046 | -3.6274 | 6.3726
[11 empty] | 285.2 | 0.24624 | 170.46 | 0.17046 | -3.6306 | 6.3694
[11 empty] | 285.3 | 0.24607 | 170.46 | 0.17046 | -3.6337 | 6.3663
[11 empty] | 285.4 | 0.24589 | 170.46 | 0.17046 | -3.6368 | 6.3632
[11 empty] | 285.5 | 0.24571 | 170.46 | 0.17046 | -3.6399 | 6.3601
[11 empty] | 285.6 | 0.24554 | 170.46 | 0.17046 | -3.643 | 6.357
[11 empty] | 285.7 | 0.24536 | 170.46 | 0.17046 | -3.6462 | 6.3538
[11 empty] | 285.8 | 0.24519 | 170.46 | 0.17046 | -3.6493 | 6.3507
[11 empty] | 285.9 | 0.24501 | 170.46 | 0.17046 | -3.6524 | 6.3476
[11 empty] | 286 | 0.24483 | 170.46 | 0.17046 | -3.6555 | 6.3445
[11 empty] | 286.1 | 0.24466 | 170.46 | 0.17046 | -3.6586 | 6.3414
[11 empty] | 286.2 | 0.24448 | 170.46 | 0.17046 | -3.6617 | 6.3383
[11 empty] | 286.3 | 0.24431 | 170.46 | 0.17046 | -3.6648 | 6.3352
[11 empty] | 286.4 | 0.24413 | 170.46 | 0.17046 | -3.6679 | 6.3321
[11 empty] | 286.5 | 0.24396 | 170.46 | 0.17046 | -3.6711 | 6.3289
[11 empty] | 286.6 | 0.24378 | 170.46 | 0.17046 | -3.6742 | 6.3258
[11 empty] | 286.7 | 0.24361 | 170.46 | 0.17046 | -3.6773 | 6.3227
[11 empty] | 286.8 | 0.24344 | 170.46 | 0.17046 | -3.6804 | 6.3196
[11 empty] | 286.9 | 0.24326 | 170.46 | 0.17046 | -3.6835 | 6.3165
[11 empty] | 287 | 0.24309 | 170.46 | 0.17046 | -3.6866 | 6.3134
[11 empty] | 287.1 | 0.24291 | 170.46 | 0.17046 | -3.6897 | 6.3103
[11 empty] | 287.2 | 0.24274 | 170.46 | 0.17046 | -3.6928 | 6.3072
[11 empty] | 287.3 | 0.24257 | 170.46 | 0.17046 | -3.6959 | 6.3041
[11 empty] | 287.4 | 0.2424 | 170.46 | 0.17046 | -3.699 | 6.301
[11 empty] | 287.5 | 0.24222 | 170.46 | 0.17046 | -3.7021 | 6.2979
[11 empty] | 287.6 | 0.24205 | 170.46 | 0.17046 | -3.7052 | 6.2948
[11 empty] | 287.7 | 0.24188 | 170.46 | 0.17046 | -3.7083 | 6.2917
[11 empty] | 287.8 | 0.24171 | 170.46 | 0.17046 | -3.7114 | 6.2886
[11 empty] | 287.9 | 0.24153 | 170.46 | 0.17046 | -3.7145 | 6.2855
[11 empty] | 288 | 0.24136 | 170.46 | 0.17046 | -3.7175 | 6.2825
[11 empty] | 288.1 | 0.24119 | 170.46 | 0.17046 | -3.7206 | 6.2794
[11 empty] | 288.2 | 0.24102 | 170.46 | 0.17046 | -3.7237 | 6.2763
[11 empty] | 288.3 | 0.24085 | 170.46 | 0.17046 | -3.7268 | 6.2732
[11 empty] | 288.4 | 0.24068 | 170.46 | 0.17046 | -3.7299 | 6.2701
[11 empty] | 288.5 | 0.2405 | 170.46 | 0.17046 | -3.733 | 6.267
[11 empty] | 288.6 | 0.24033 | 170.46 | 0.17046 | -3.7361 | 6.2639
[11 empty] | 288.7 | 0.24016 | 170.46 | 0.17046 | -3.7392 | 6.2608
[11 empty] | 288.8 | 0.23999 | 170.46 | 0.17046 | -3.7422 | 6.2578
[11 empty] | 288.9 | 0.23982 | 170.46 | 0.17046 | -3.7453 | 6.2547
[11 empty] | 289 | 0.23965 | 170.46 | 0.17046 | -3.7484 | 6.2516
[11 empty] | 289.1 | 0.23948 | 170.46 | 0.17046 | -3.7515 | 6.2485
[11 empty] | 289.2 | 0.23931 | 170.46 | 0.17046 | -3.7546 | 6.2454
[11 empty] | 289.3 | 0.23914 | 170.46 | 0.17046 | -3.7576 | 6.2424
[11 empty] | 289.4 | 0.23897 | 170.46 | 0.17046 | -3.7607 | 6.2393
[11 empty] | 289.5 | 0.2388 | 170.46 | 0.17046 | -3.7638 | 6.2362
[11 empty] | 289.6 | 0.23864 | 170.46 | 0.17046 | -3.7669 | 6.2331
[11 empty] | 289.7 | 0.23847 | 170.46 | 0.17046 | -3.7699 | 6.2301
[11 empty] | 289.8 | 0.2383 | 170.46 | 0.17046 | -3.773 | 6.227
[11 empty] | 289.9 | 0.23813 | 170.46 | 0.17046 | -3.7761 | 6.2239
[11 empty] | 290 | 0.23796 | 170.46 | 0.17046 | -3.7792 | 6.2208
[11 empty] | 290.1 | 0.23779 | 170.46 | 0.17046 | -3.7822 | 6.2178
[11 empty] | 290.2 | 0.23763 | 170.46 | 0.17046 | -3.7853 | 6.2147
[11 empty] | 290.3 | 0.23746 | 170.46 | 0.17046 | -3.7884 | 6.2116
[11 empty] | 290.4 | 0.23729 | 170.46 | 0.17046 | -3.7914 | 6.2086
[11 empty] | 290.5 | 0.23712 | 170.46 | 0.17046 | -3.7945 | 6.2055
[11 empty] | 290.6 | 0.23696 | 170.46 | 0.17046 | -3.7976 | 6.2024
[11 empty] | 290.7 | 0.23679 | 170.46 | 0.17046 | -3.8006 | 6.1994
[11 empty] | 290.8 | 0.23662 | 170.46 | 0.17046 | -3.8037 | 6.1963
[11 empty] | 290.9 | 0.23645 | 170.46 | 0.17046 | -3.8067 | 6.1933
[11 empty] | 291 | 0.23629 | 170.46 | 0.17046 | -3.8098 | 6.1902
[11 empty] | 291.1 | 0.23612 | 170.46 | 0.17046 | -3.8129 | 6.1871
[11 empty] | 291.2 | 0.23596 | 170.46 | 0.17046 | -3.8159 | 6.1841
[11 empty] | 291.3 | 0.23579 | 170.46 | 0.17046 | -3.819 | 6.181
[11 empty] | 291.4 | 0.23562 | 170.46 | 0.17046 | -3.822 | 6.178
[11 empty] | 291.5 | 0.23546 | 170.46 | 0.17046 | -3.8251 | 6.1749
[11 empty] | 291.6 | 0.23529 | 170.46 | 0.17046 | -3.8281 | 6.1719
[11 empty] | 291.7 | 0.23513 | 170.46 | 0.17046 | -3.8312 | 6.1688
[11 empty] | 291.8 | 0.23496 | 170.46 | 0.17046 | -3.8342 | 6.1658
[11 empty] | 291.9 | 0.2348 | 170.46 | 0.17046 | -3.8373 | 6.1627
[11 empty] | 292 | 0.23463 | 170.46 | 0.17046 | -3.8403 | 6.1597
[11 empty] | 292.1 | 0.23447 | 170.46 | 0.17046 | -3.8434 | 6.1566
[11 empty] | 292.2 | 0.2343 | 170.46 | 0.17046 | -3.8464 | 6.1536
[11 empty] | 292.3 | 0.23414 | 170.46 | 0.17046 | -3.8495 | 6.1505
[11 empty] | 292.4 | 0.23397 | 170.46 | 0.17046 | -3.8525 | 6.1475
[11 empty] | 292.5 | 0.23381 | 170.46 | 0.17046 | -3.8556 | 6.1444
[11 empty] | 292.6 | 0.23365 | 170.46 | 0.17046 | -3.8586 | 6.1414
[11 empty] | 292.7 | 0.23348 | 170.46 | 0.17046 | -3.8617 | 6.1383
[11 empty] | 292.8 | 0.23332 | 170.46 | 0.17046 | -3.8647 | 6.1353
[11 empty] | 292.9 | 0.23316 | 170.46 | 0.17046 | -3.8677 | 6.1323
[11 empty] | 293 | 0.23299 | 170.46 | 0.17046 | -3.8708 | 6.1292
[11 empty] | 293.1 | 0.23283 | 170.46 | 0.17046 | -3.8738 | 6.1262
[11 empty] | 293.2 | 0.23267 | 170.46 | 0.17046 | -3.8769 | 6.1231
[11 empty] | 293.3 | 0.23251 | 170.46 | 0.17046 | -3.8799 | 6.1201
[11 empty] | 293.4 | 0.23234 | 170.46 | 0.17046 | -3.8829 | 6.1171
[11 empty] | 293.5 | 0.23218 | 170.46 | 0.17046 | -3.886 | 6.114
[11 empty] | 293.6 | 0.23202 | 170.46 | 0.17046 | -3.889 | 6.111
[11 empty] | 293.7 | 0.23186 | 170.46 | 0.17046 | -3.892 | 6.108
[11 empty] | 293.8 | 0.23169 | 170.46 | 0.17046 | -3.8951 | 6.1049
[11 empty] | 293.9 | 0.23153 | 170.46 | 0.17046 | -3.8981 | 6.1019
[11 empty] | 294 | 0.23137 | 170.46 | 0.17046 | -3.9011 | 6.0989
[11 empty] | 294.1 | 0.23121 | 170.46 | 0.17046 | -3.9041 | 6.0959
[11 empty] | 294.2 | 0.23105 | 170.46 | 0.17046 | -3.9072 | 6.0928
[11 empty] | 294.3 | 0.23089 | 170.46 | 0.17046 | -3.9102 | 6.0898
[11 empty] | 294.4 | 0.23073 | 170.46 | 0.17046 | -3.9132 | 6.0868
[11 empty] | 294.5 | 0.23057 | 170.46 | 0.17046 | -3.9162 | 6.0838
[11 empty] | 294.6 | 0.23041 | 170.46 | 0.17046 | -3.9193 | 6.0807
[11 empty] | 294.7 | 0.23025 | 170.46 | 0.17046 | -3.9223 | 6.0777
[11 empty] | 294.8 | 0.23009 | 170.46 | 0.17046 | -3.9253 | 6.0747
[11 empty] | 294.9 | 0.22993 | 170.46 | 0.17046 | -3.9283 | 6.0717
[11 empty] | 295 | 0.22977 | 170.46 | 0.17046 | -3.9314 | 6.0686
[11 empty] | 295.1 | 0.22961 | 170.46 | 0.17046 | -3.9344 | 6.0656
[11 empty] | 295.2 | 0.22945 | 170.46 | 0.17046 | -3.9374 | 6.0626
[11 empty] | 295.3 | 0.22929 | 170.46 | 0.17046 | -3.9404 | 6.0596
[11 empty] | 295.4 | 0.22913 | 170.46 | 0.17046 | -3.9434 | 6.0566
[11 empty] | 295.5 | 0.22897 | 170.46 | 0.17046 | -3.9464 | 6.0536
[11 empty] | 295.6 | 0.22881 | 170.46 | 0.17046 | -3.9494 | 6.0506
[11 empty] | 295.7 | 0.22865 | 170.46 | 0.17046 | -3.9525 | 6.0475
[11 empty] | 295.8 | 0.22849 | 170.46 | 0.17046 | -3.9555 | 6.0445
[11 empty] | 295.9 | 0.22834 | 170.46 | 0.17046 | -3.9585 | 6.0415
[11 empty] | 296 | 0.22818 | 170.46 | 0.17046 | -3.9615 | 6.0385
[11 empty] | 296.1 | 0.22802 | 170.46 | 0.17046 | -3.9645 | 6.0355
[11 empty] | 296.2 | 0.22786 | 170.46 | 0.17046 | -3.9675 | 6.0325
[11 empty] | 296.3 | 0.2277 | 170.46 | 0.17046 | -3.9705 | 6.0295
[11 empty] | 296.4 | 0.22755 | 170.46 | 0.17046 | -3.9735 | 6.0265
[11 empty] | 296.5 | 0.22739 | 170.46 | 0.17046 | -3.9765 | 6.0235
[11 empty] | 296.6 | 0.22723 | 170.46 | 0.17046 | -3.9795 | 6.0205
[11 empty] | 296.7 | 0.22708 | 170.46 | 0.17046 | -3.9825 | 6.0175
[11 empty] | 296.8 | 0.22692 | 170.46 | 0.17046 | -3.9855 | 6.0145
[11 empty] | 296.9 | 0.22676 | 170.46 | 0.17046 | -3.9885 | 6.0115
[11 empty] | 297 | 0.22661 | 170.46 | 0.17046 | -3.9915 | 6.0085
[11 empty] | 297.1 | 0.22645 | 170.46 | 0.17046 | -3.9945 | 6.0055
[11 empty] | 297.2 | 0.22629 | 170.46 | 0.17046 | -3.9975 | 6.0025
[11 empty] | 297.3 | 0.22614 | 170.46 | 0.17046 | -4.0005 | 5.9995
[11 empty] | 297.4 | 0.22598 | 170.46 | 0.17046 | -4.0035 | 5.9965
[11 empty] | 297.5 | 0.22583 | 170.46 | 0.17046 | -4.0065 | 5.9935
[11 empty] | 297.6 | 0.22567 | 170.46 | 0.17046 | -4.0095 | 5.9905
[11 empty] | 297.7 | 0.22552 | 170.46 | 0.17046 | -4.0125 | 5.9875
[11 empty] | 297.8 | 0.22536 | 170.46 | 0.17046 | -4.0155 | 5.9845
[11 empty] | 297.9 | 0.2252 | 170.46 | 0.17046 | -4.0184 | 5.9816
[11 empty] | 298 | 0.22505 | 170.46 | 0.17046 | -4.0214 | 5.9786
[11 empty] | 298.1 | 0.2249 | 170.46 | 0.17046 | -4.0244 | 5.9756
[11 empty] | 298.2 | 0.22474 | 170.46 | 0.17046 | -4.0274 | 5.9726
[11 empty] | 298.3 | 0.22459 | 170.46 | 0.17046 | -4.0304 | 5.9696
[11 empty] | 298.4 | 0.22443 | 170.46 | 0.17046 | -4.0334 | 5.9666
[11 empty] | 298.5 | 0.22428 | 170.46 | 0.17046 | -4.0364 | 5.9636
[11 empty] | 298.6 | 0.22412 | 170.46 | 0.17046 | -4.0393 | 5.9607
[11 empty] | 298.7 | 0.22397 | 170.46 | 0.17046 | -4.0423 | 5.9577
[11 empty] | 298.8 | 0.22382 | 170.46 | 0.17046 | -4.0453 | 5.9547
[11 empty] | 298.9 | 0.22366 | 170.46 | 0.17046 | -4.0483 | 5.9517
[11 empty] | 299 | 0.22351 | 170.46 | 0.17046 | -4.0513 | 5.9487
[11 empty] | 299.1 | 0.22336 | 170.46 | 0.17046 | -4.0542 | 5.9458
[11 empty] | 299.2 | 0.2232 | 170.46 | 0.17046 | -4.0572 | 5.9428
[11 empty] | 299.3 | 0.22305 | 170.46 | 0.17046 | -4.0602 | 5.9398
[11 empty] | 299.4 | 0.2229 | 170.46 | 0.17046 | -4.0632 | 5.9368
[11 empty] | 299.5 | 0.22275 | 170.46 | 0.17046 | -4.0661 | 5.9339
[11 empty] | 299.6 | 0.22259 | 170.46 | 0.17046 | -4.0691 | 5.9309
[11 empty] | 299.7 | 0.22244 | 170.46 | 0.17046 | -4.0721 | 5.9279
[11 empty] | 299.8 | 0.22229 | 170.46 | 0.17046 | -4.075 | 5.925
[11 empty] | 299.9 | 0.22214 | 170.46 | 0.17046 | -4.078 | 5.922
[11 empty] | 300 | 0.22198 | 170.46 | 0.17046 | -4.081 | 5.919
[11 empty] | 300.1 | 0.22183 | 170.46 | 0.17046 | -4.084 | 5.916
[11 empty] | 300.2 | 0.22168 | 170.46 | 0.17046 | -4.0869 | 5.9131
[11 empty] | 300.3 | 0.22153 | 170.46 | 0.17046 | -4.0899 | 5.9101
[11 empty] | 300.4 | 0.22138 | 170.46 | 0.17046 | -4.0928 | 5.9072
[11 empty] | 300.5 | 0.22123 | 170.46 | 0.17046 | -4.0958 | 5.9042
[11 empty] | 300.6 | 0.22108 | 170.46 | 0.17046 | -4.0988 | 5.9012
[11 empty] | 300.7 | 0.22093 | 170.46 | 0.17046 | -4.1017 | 5.8983
[11 empty] | 300.8 | 0.22078 | 170.46 | 0.17046 | -4.1047 | 5.8953
[11 empty] | 300.9 | 0.22063 | 170.46 | 0.17046 | -4.1077 | 5.8923
[11 empty] | 301 | 0.22048 | 170.46 | 0.17046 | -4.1106 | 5.8894
[11 empty] | 301.1 | 0.22033 | 170.46 | 0.17046 | -4.1136 | 5.8864
[11 empty] | 301.2 | 0.22018 | 170.46 | 0.17046 | -4.1165 | 5.8835
[11 empty] | 301.3 | 0.22003 | 170.46 | 0.17046 | -4.1195 | 5.8805
[11 empty] | 301.4 | 0.21988 | 170.46 | 0.17046 | -4.1224 | 5.8776
[11 empty] | 301.5 | 0.21973 | 170.46 | 0.17046 | -4.1254 | 5.8746
[11 empty] | 301.6 | 0.21958 | 170.46 | 0.17046 | -4.1283 | 5.8717
[11 empty] | 301.7 | 0.21943 | 170.46 | 0.17046 | -4.1313 | 5.8687
[11 empty] | 301.8 | 0.21928 | 170.46 | 0.17046 | -4.1342 | 5.8658
[11 empty] | 301.9 | 0.21913 | 170.46 | 0.17046 | -4.1372 | 5.8628
[11 empty] | 302 | 0.21898 | 170.46 | 0.17046 | -4.1401 | 5.8599
[11 empty] | 302.1 | 0.21883 | 170.46 | 0.17046 | -4.1431 | 5.8569
[11 empty] | 302.2 | 0.21868 | 170.46 | 0.17046 | -4.146 | 5.854
[11 empty] | 302.3 | 0.21854 | 170.46 | 0.17046 | -4.149 | 5.851
[11 empty] | 302.4 | 0.21839 | 170.46 | 0.17046 | -4.1519 | 5.8481
[11 empty] | 302.5 | 0.21824 | 170.46 | 0.17046 | -4.1549 | 5.8451
[11 empty] | 302.6 | 0.21809 | 170.46 | 0.17046 | -4.1578 | 5.8422
[11 empty] | 302.7 | 0.21794 | 170.46 | 0.17046 | -4.1608 | 5.8392
[11 empty] | 302.8 | 0.2178 | 170.46 | 0.17046 | -4.1637 | 5.8363
[11 empty] | 302.9 | 0.21765 | 170.46 | 0.17046 | -4.1666 | 5.8334
[11 empty] | 303 | 0.2175 | 170.46 | 0.17046 | -4.1696 | 5.8304
[11 empty] | 303.1 | 0.21736 | 170.46 | 0.17046 | -4.1725 | 5.8275
[11 empty] | 303.2 | 0.21721 | 170.46 | 0.17046 | -4.1754 | 5.8246
[11 empty] | 303.3 | 0.21706 | 170.46 | 0.17046 | -4.1784 | 5.8216
[11 empty] | 303.4 | 0.21692 | 170.46 | 0.17046 | -4.1813 | 5.8187
[11 empty] | 303.5 | 0.21677 | 170.46 | 0.17046 | -4.1843 | 5.8157
[11 empty] | 303.6 | 0.21662 | 170.46 | 0.17046 | -4.1872 | 5.8128
[11 empty] | 303.7 | 0.21648 | 170.46 | 0.17046 | -4.1901 | 5.8099
[11 empty] | 303.8 | 0.21633 | 170.46 | 0.17046 | -4.193 | 5.807
[11 empty] | 303.9 | 0.21618 | 170.46 | 0.17046 | -4.196 | 5.804
[11 empty] | 304 | 0.21604 | 170.46 | 0.17046 | -4.1989 | 5.8011
[11 empty] | 304.1 | 0.21589 | 170.46 | 0.17046 | -4.2018 | 5.7982
[11 empty] | 304.2 | 0.21575 | 170.46 | 0.17046 | -4.2048 | 5.7952
[11 empty] | 304.3 | 0.2156 | 170.46 | 0.17046 | -4.2077 | 5.7923
[11 empty] | 304.4 | 0.21546 | 170.46 | 0.17046 | -4.2106 | 5.7894
[11 empty] | 304.5 | 0.21531 | 170.46 | 0.17046 | -4.2135 | 5.7865
[11 empty] | 304.6 | 0.21517 | 170.46 | 0.17046 | -4.2165 | 5.7835
[11 empty] | 304.7 | 0.21502 | 170.46 | 0.17046 | -4.2194 | 5.7806
[11 empty] | 304.8 | 0.21488 | 170.46 | 0.17046 | -4.2223 | 5.7777
[11 empty] | 304.9 | 0.21473 | 170.46 | 0.17046 | -4.2252 | 5.7748
[11 empty] | 305 | 0.21459 | 170.46 | 0.17046 | -4.2281 | 5.7719
[11 empty] | 305.1 | 0.21444 | 170.46 | 0.17046 | -4.2311 | 5.7689
[11 empty] | 305.2 | 0.2143 | 170.46 | 0.17046 | -4.234 | 5.766
[11 empty] | 305.3 | 0.21416 | 170.46 | 0.17046 | -4.2369 | 5.7631
[11 empty] | 305.4 | 0.21401 | 170.46 | 0.17046 | -4.2398 | 5.7602
[11 empty] | 305.5 | 0.21387 | 170.46 | 0.17046 | -4.2427 | 5.7573
[11 empty] | 305.6 | 0.21373 | 170.46 | 0.17046 | -4.2456 | 5.7544
[11 empty] | 305.7 | 0.21358 | 170.46 | 0.17046 | -4.2486 | 5.7514
[11 empty] | 305.8 | 0.21344 | 170.46 | 0.17046 | -4.2515 | 5.7485
[11 empty] | 305.9 | 0.2133 | 170.46 | 0.17046 | -4.2544 | 5.7456
[11 empty] | 306 | 0.21315 | 170.46 | 0.17046 | -4.2573 | 5.7427
[11 empty] | 306.1 | 0.21301 | 170.46 | 0.17046 | -4.2602 | 5.7398
[11 empty] | 306.2 | 0.21287 | 170.46 | 0.17046 | -4.2631 | 5.7369
[11 empty] | 306.3 | 0.21273 | 170.46 | 0.17046 | -4.266 | 5.734
[11 empty] | 306.4 | 0.21258 | 170.46 | 0.17046 | -4.2689 | 5.7311
[11 empty] | 306.5 | 0.21244 | 170.46 | 0.17046 | -4.2718 | 5.7282
[11 empty] | 306.6 | 0.2123 | 170.46 | 0.17046 | -4.2747 | 5.7253
[11 empty] | 306.7 | 0.21216 | 170.46 | 0.17046 | -4.2776 | 5.7224
[11 empty] | 306.8 | 0.21202 | 170.46 | 0.17046 | -4.2805 | 5.7195
[11 empty] | 306.9 | 0.21187 | 170.46 | 0.17046 | -4.2834 | 5.7166
[11 empty] | 307 | 0.21173 | 170.46 | 0.17046 | -4.2863 | 5.7137
[11 empty] | 307.1 | 0.21159 | 170.46 | 0.17046 | -4.2892 | 5.7108
[11 empty] | 307.2 | 0.21145 | 170.46 | 0.17046 | -4.2921 | 5.7079
[11 empty] | 307.3 | 0.21131 | 170.46 | 0.17046 | -4.295 | 5.705
[11 empty] | 307.4 | 0.21117 | 170.46 | 0.17046 | -4.2979 | 5.7021
[11 empty] | 307.5 | 0.21103 | 170.46 | 0.17046 | -4.3008 | 5.6992
[11 empty] | 307.6 | 0.21089 | 170.46 | 0.17046 | -4.3037 | 5.6963
[11 empty] | 307.7 | 0.21075 | 170.46 | 0.17046 | -4.3066 | 5.6934
[11 empty] | 307.8 | 0.21061 | 170.46 | 0.17046 | -4.3095 | 5.6905
[11 empty] | 307.9 | 0.21047 | 170.46 | 0.17046 | -4.3124 | 5.6876
[11 empty] | 308 | 0.21033 | 170.46 | 0.17046 | -4.3153 | 5.6847
[11 empty] | 308.1 | 0.21019 | 170.46 | 0.17046 | -4.3182 | 5.6818
[11 empty] | 308.2 | 0.21005 | 170.46 | 0.17046 | -4.3211 | 5.6789
[11 empty] | 308.3 | 0.20991 | 170.46 | 0.17046 | -4.324 | 5.676
[11 empty] | 308.4 | 0.20977 | 170.46 | 0.17046 | -4.3268 | 5.6732
[11 empty] | 308.5 | 0.20963 | 170.46 | 0.17046 | -4.3297 | 5.6703
[11 empty] | 308.6 | 0.20949 | 170.46 | 0.17046 | -4.3326 | 5.6674
[11 empty] | 308.7 | 0.20935 | 170.46 | 0.17046 | -4.3355 | 5.6645
[11 empty] | 308.8 | 0.20921 | 170.46 | 0.17046 | -4.3384 | 5.6616
[11 empty] | 308.9 | 0.20907 | 170.46 | 0.17046 | -4.3413 | 5.6587
[11 empty] | 309 | 0.20893 | 170.46 | 0.17046 | -4.3441 | 5.6559
[11 empty] | 309.1 | 0.20879 | 170.46 | 0.17046 | -4.347 | 5.653
[11 empty] | 309.2 | 0.20866 | 170.46 | 0.17046 | -4.3499 | 5.6501
[11 empty] | 309.3 | 0.20852 | 170.46 | 0.17046 | -4.3528 | 5.6472
[11 empty] | 309.4 | 0.20838 | 170.46 | 0.17046 | -4.3557 | 5.6443
[11 empty] | 309.5 | 0.20824 | 170.46 | 0.17046 | -4.3585 | 5.6415
[11 empty] | 309.6 | 0.2081 | 170.46 | 0.17046 | -4.3614 | 5.6386
[11 empty] | 309.7 | 0.20797 | 170.46 | 0.17046 | -4.3643 | 5.6357
[11 empty] | 309.8 | 0.20783 | 170.46 | 0.17046 | -4.3672 | 5.6328
[11 empty] | 309.9 | 0.20769 | 170.46 | 0.17046 | -4.37 | 5.63
[11 empty] | 310 | 0.20755 | 170.46 | 0.17046 | -4.3729 | 5.6271
[11 empty] | 310.1 | 0.20742 | 170.46 | 0.17046 | -4.3758 | 5.6242
[11 empty] | 310.2 | 0.20728 | 170.46 | 0.17046 | -4.3787 | 5.6213
[11 empty] | 310.3 | 0.20714 | 170.46 | 0.17046 | -4.3815 | 5.6185
[11 empty] | 310.4 | 0.20701 | 170.46 | 0.17046 | -4.3844 | 5.6156
[11 empty] | 310.5 | 0.20687 | 170.46 | 0.17046 | -4.3873 | 5.6127
[11 empty] | 310.6 | 0.20673 | 170.46 | 0.17046 | -4.3901 | 5.6099
[11 empty] | 310.7 | 0.2066 | 170.46 | 0.17046 | -4.393 | 5.607
[11 empty] | 310.8 | 0.20646 | 170.46 | 0.17046 | -4.3959 | 5.6041
[11 empty] | 310.9 | 0.20632 | 170.46 | 0.17046 | -4.3987 | 5.6013
[11 empty] | 311 | 0.20619 | 170.46 | 0.17046 | -4.4016 | 5.5984
[11 empty] | 311.1 | 0.20605 | 170.46 | 0.17046 | -4.4045 | 5.5955
[11 empty] | 311.2 | 0.20592 | 170.46 | 0.17046 | -4.4073 | 5.5927
[11 empty] | 311.3 | 0.20578 | 170.46 | 0.17046 | -4.4102 | 5.5898
[11 empty] | 311.4 | 0.20565 | 170.46 | 0.17046 | -4.413 | 5.587
[11 empty] | 311.5 | 0.20551 | 170.46 | 0.17046 | -4.4159 | 5.5841
[11 empty] | 311.6 | 0.20537 | 170.46 | 0.17046 | -4.4187 | 5.5813
[11 empty] | 311.7 | 0.20524 | 170.46 | 0.17046 | -4.4216 | 5.5784
[11 empty] | 311.8 | 0.2051 | 170.46 | 0.17046 | -4.4245 | 5.5755
[11 empty] | 311.9 | 0.20497 | 170.46 | 0.17046 | -4.4273 | 5.5727
[11 empty] | 312 | 0.20484 | 170.46 | 0.17046 | -4.4302 | 5.5698
[11 empty] | 312.1 | 0.2047 | 170.46 | 0.17046 | -4.433 | 5.567
[11 empty] | 312.2 | 0.20457 | 170.46 | 0.17046 | -4.4359 | 5.5641
[11 empty] | 312.3 | 0.20443 | 170.46 | 0.17046 | -4.4387 | 5.5613
[11 empty] | 312.4 | 0.2043 | 170.46 | 0.17046 | -4.4416 | 5.5584
[11 empty] | 312.5 | 0.20416 | 170.46 | 0.17046 | -4.4444 | 5.5556
[11 empty] | 312.6 | 0.20403 | 170.46 | 0.17046 | -4.4473 | 5.5527
[11 empty] | 312.7 | 0.2039 | 170.46 | 0.17046 | -4.4501 | 5.5499
[11 empty] | 312.8 | 0.20376 | 170.46 | 0.17046 | -4.453 | 5.547
[11 empty] | 312.9 | 0.20363 | 170.46 | 0.17046 | -4.4558 | 5.5442
[11 empty] | 313 | 0.2035 | 170.46 | 0.17046 | -4.4587 | 5.5413
[11 empty] | 313.1 | 0.20336 | 170.46 | 0.17046 | -4.4615 | 5.5385
[11 empty] | 313.2 | 0.20323 | 170.46 | 0.17046 | -4.4643 | 5.5357
[11 empty] | 313.3 | 0.2031 | 170.46 | 0.17046 | -4.4672 | 5.5328
[11 empty] | 313.4 | 0.20296 | 170.46 | 0.17046 | -4.47 | 5.53
[11 empty] | 313.5 | 0.20283 | 170.46 | 0.17046 | -4.4729 | 5.5271
[11 empty] | 313.6 | 0.2027 | 170.46 | 0.17046 | -4.4757 | 5.5243
[11 empty] | 313.7 | 0.20257 | 170.46 | 0.17046 | -4.4785 | 5.5215
[11 empty] | 313.8 | 0.20243 | 170.46 | 0.17046 | -4.4814 | 5.5186
[11 empty] | 313.9 | 0.2023 | 170.46 | 0.17046 | -4.4842 | 5.5158
[11 empty] | 314 | 0.20217 | 170.46 | 0.17046 | -4.4871 | 5.5129
[11 empty] | 314.1 | 0.20204 | 170.46 | 0.17046 | -4.4899 | 5.5101
[11 empty] | 314.2 | 0.20191 | 170.46 | 0.17046 | -4.4927 | 5.5073
[11 empty] | 314.3 | 0.20177 | 170.46 | 0.17046 | -4.4956 | 5.5044
[11 empty] | 314.4 | 0.20164 | 170.46 | 0.17046 | -4.4984 | 5.5016
[11 empty] | 314.5 | 0.20151 | 170.46 | 0.17046 | -4.5012 | 5.4988
[11 empty] | 314.6 | 0.20138 | 170.46 | 0.17046 | -4.5041 | 5.4959
[11 empty] | 314.7 | 0.20125 | 170.46 | 0.17046 | -4.5069 | 5.4931
[11 empty] | 314.8 | 0.20112 | 170.46 | 0.17046 | -4.5097 | 5.4903
[11 empty] | 314.9 | 0.20099 | 170.46 | 0.17046 | -4.5125 | 5.4875
[11 empty] | 315 | 0.20086 | 170.46 | 0.17046 | -4.5154 | 5.4846
[11 empty] | 315.1 | 0.20073 | 170.46 | 0.17046 | -4.5182 | 5.4818
[11 empty] | 315.2 | 0.2006 | 170.46 | 0.17046 | -4.521 | 5.479
[11 empty] | 315.3 | 0.20046 | 170.46 | 0.17046 | -4.5238 | 5.4762
[11 empty] | 315.4 | 0.20033 | 170.46 | 0.17046 | -4.5267 | 5.4733
[11 empty] | 315.5 | 0.2002 | 170.46 | 0.17046 | -4.5295 | 5.4705
[11 empty] | 315.6 | 0.20007 | 170.46 | 0.17046 | -4.5323 | 5.4677
[11 empty] | 315.7 | 0.19994 | 170.46 | 0.17046 | -4.5351 | 5.4649
[11 empty] | 315.8 | 0.19981 | 170.46 | 0.17046 | -4.5379 | 5.4621
[11 empty] | 315.9 | 0.19968 | 170.46 | 0.17046 | -4.5408 | 5.4592
[11 empty] | 316 | 0.19956 | 170.46 | 0.17046 | -4.5436 | 5.4564
[11 empty] | 316.1 | 0.19943 | 170.46 | 0.17046 | -4.5464 | 5.4536
[11 empty] | 316.2 | 0.1993 | 170.46 | 0.17046 | -4.5492 | 5.4508
[11 empty] | 316.3 | 0.19917 | 170.46 | 0.17046 | -4.552 | 5.448
[11 empty] | 316.4 | 0.19904 | 170.46 | 0.17046 | -4.5548 | 5.4452
[11 empty] | 316.5 | 0.19891 | 170.46 | 0.17046 | -4.5577 | 5.4423
[11 empty] | 316.6 | 0.19878 | 170.46 | 0.17046 | -4.5605 | 5.4395
[11 empty] | 316.7 | 0.19865 | 170.46 | 0.17046 | -4.5633 | 5.4367
[11 empty] | 316.8 | 0.19852 | 170.46 | 0.17046 | -4.5661 | 5.4339
[11 empty] | 316.9 | 0.1984 | 170.46 | 0.17046 | -4.5689 | 5.4311
[11 empty] | 317 | 0.19827 | 170.46 | 0.17046 | -4.5717 | 5.4283
[11 empty] | 317.1 | 0.19814 | 170.46 | 0.17046 | -4.5745 | 5.4255
[11 empty] | 317.2 | 0.19801 | 170.46 | 0.17046 | -4.5773 | 5.4227
[11 empty] | 317.3 | 0.19788 | 170.46 | 0.17046 | -4.5801 | 5.4199
[11 empty] | 317.4 | 0.19776 | 170.46 | 0.17046 | -4.5829 | 5.4171
[11 empty] | 317.5 | 0.19763 | 170.46 | 0.17046 | -4.5857 | 5.4143
[11 empty] | 317.6 | 0.1975 | 170.46 | 0.17046 | -4.5886 | 5.4114
[11 empty] | 317.7 | 0.19737 | 170.46 | 0.17046 | -4.5914 | 5.4086
[11 empty] | 317.8 | 0.19725 | 170.46 | 0.17046 | -4.5942 | 5.4058
[11 empty] | 317.9 | 0.19712 | 170.46 | 0.17046 | -4.597 | 5.403
[11 empty] | 318 | 0.19699 | 170.46 | 0.17046 | -4.5998 | 5.4002
[11 empty] | 318.1 | 0.19686 | 170.46 | 0.17046 | -4.6026 | 5.3974
[11 empty] | 318.2 | 0.19674 | 170.46 | 0.17046 | -4.6054 | 5.3946
[11 empty] | 318.3 | 0.19661 | 170.46 | 0.17046 | -4.6082 | 5.3918
[11 empty] | 318.4 | 0.19648 | 170.46 | 0.17046 | -4.6109 | 5.3891
[11 empty] | 318.5 | 0.19636 | 170.46 | 0.17046 | -4.6137 | 5.3863
[11 empty] | 318.6 | 0.19623 | 170.46 | 0.17046 | -4.6165 | 5.3835
[11 empty] | 318.7 | 0.19611 | 170.46 | 0.17046 | -4.6193 | 5.3807
[11 empty] | 318.8 | 0.19598 | 170.46 | 0.17046 | -4.6221 | 5.3779
[11 empty] | 318.9 | 0.19585 | 170.46 | 0.17046 | -4.6249 | 5.3751
[11 empty] | 319 | 0.19573 | 170.46 | 0.17046 | -4.6277 | 5.3723
[11 empty] | 319.1 | 0.1956 | 170.46 | 0.17046 | -4.6305 | 5.3695
[11 empty] | 319.2 | 0.19548 | 170.46 | 0.17046 | -4.6333 | 5.3667
[11 empty] | 319.3 | 0.19535 | 170.46 | 0.17046 | -4.6361 | 5.3639
[11 empty] | 319.4 | 0.19523 | 170.46 | 0.17046 | -4.6389 | 5.3611
[11 empty] | 319.5 | 0.1951 | 170.46 | 0.17046 | -4.6417 | 5.3583
[11 empty] | 319.6 | 0.19497 | 170.46 | 0.17046 | -4.6444 | 5.3556
[11 empty] | 319.7 | 0.19485 | 170.46 | 0.17046 | -4.6472 | 5.3528
[11 empty] | 319.8 | 0.19472 | 170.46 | 0.17046 | -4.65 | 5.35
[11 empty] | 319.9 | 0.1946 | 170.46 | 0.17046 | -4.6528 | 5.3472
[11 empty] | 320 | 0.19448 | 170.46 | 0.17046 | -4.6556 | 5.3444
[11 empty] | 320.1 | 0.19435 | 170.46 | 0.17046 | -4.6584 | 5.3416
[11 empty] | 320.2 | 0.19423 | 170.46 | 0.17046 | -4.6611 | 5.3389
[11 empty] | 320.3 | 0.1941 | 170.46 | 0.17046 | -4.6639 | 5.3361
[11 empty] | 320.4 | 0.19398 | 170.46 | 0.17046 | -4.6667 | 5.3333
[11 empty] | 320.5 | 0.19385 | 170.46 | 0.17046 | -4.6695 | 5.3305
[11 empty] | 320.6 | 0.19373 | 170.46 | 0.17046 | -4.6723 | 5.3277
[11 empty] | 320.7 | 0.19361 | 170.46 | 0.17046 | -4.675 | 5.325
[11 empty] | 320.8 | 0.19348 | 170.46 | 0.17046 | -4.6778 | 5.3222
[11 empty] | 320.9 | 0.19336 | 170.46 | 0.17046 | -4.6806 | 5.3194
[11 empty] | 321 | 0.19324 | 170.46 | 0.17046 | -4.6834 | 5.3166
[11 empty] | 321.1 | 0.19311 | 170.46 | 0.17046 | -4.6861 | 5.3139
[11 empty] | 321.2 | 0.19299 | 170.46 | 0.17046 | -4.6889 | 5.3111
[11 empty] | 321.3 | 0.19287 | 170.46 | 0.17046 | -4.6917 | 5.3083
[11 empty] | 321.4 | 0.19274 | 170.46 | 0.17046 | -4.6944 | 5.3056
[11 empty] | 321.5 | 0.19262 | 170.46 | 0.17046 | -4.6972 | 5.3028
[11 empty] | 321.6 | 0.1925 | 170.46 | 0.17046 | -4.7 | 5.3
[11 empty] | 321.7 | 0.19237 | 170.46 | 0.17046 | -4.7027 | 5.2973
[11 empty] | 321.8 | 0.19225 | 170.46 | 0.17046 | -4.7055 | 5.2945
[11 empty] | 321.9 | 0.19213 | 170.46 | 0.17046 | -4.7083 | 5.2917
[11 empty] | 322 | 0.19201 | 170.46 | 0.17046 | -4.711 | 5.289
[11 empty] | 322.1 | 0.19189 | 170.46 | 0.17046 | -4.7138 | 5.2862
[11 empty] | 322.2 | 0.19176 | 170.46 | 0.17046 | -4.7166 | 5.2834
[11 empty] | 322.3 | 0.19164 | 170.46 | 0.17046 | -4.7193 | 5.2807
[11 empty] | 322.4 | 0.19152 | 170.46 | 0.17046 | -4.7221 | 5.2779
[11 empty] | 322.5 | 0.1914 | 170.46 | 0.17046 | -4.7249 | 5.2751
[11 empty] | 322.6 | 0.19128 | 170.46 | 0.17046 | -4.7276 | 5.2724
[11 empty] | 322.7 | 0.19115 | 170.46 | 0.17046 | -4.7304 | 5.2696
[11 empty] | 322.8 | 0.19103 | 170.46 | 0.17046 | -4.7331 | 5.2669
[11 empty] | 322.9 | 0.19091 | 170.46 | 0.17046 | -4.7359 | 5.2641
[11 empty] | 323 | 0.19079 | 170.46 | 0.17046 | -4.7387 | 5.2613
[11 empty] | 323.1 | 0.19067 | 170.46 | 0.17046 | -4.7414 | 5.2586
[11 empty] | 323.2 | 0.19055 | 170.46 | 0.17046 | -4.7442 | 5.2558
[11 empty] | 323.3 | 0.19043 | 170.46 | 0.17046 | -4.7469 | 5.2531
[11 empty] | 323.4 | 0.19031 | 170.46 | 0.17046 | -4.7497 | 5.2503
[11 empty] | 323.5 | 0.19019 | 170.46 | 0.17046 | -4.7524 | 5.2476
[11 empty] | 323.6 | 0.19007 | 170.46 | 0.17046 | -4.7552 | 5.2448
[11 empty] | 323.7 | 0.18995 | 170.46 | 0.17046 | -4.7579 | 5.2421
[11 empty] | 323.8 | 0.18983 | 170.46 | 0.17046 | -4.7607 | 5.2393
[11 empty] | 323.9 | 0.18971 | 170.46 | 0.17046 | -4.7634 | 5.2366
[11 empty] | 324 | 0.18959 | 170.46 | 0.17046 | -4.7662 | 5.2338
[11 empty] | 324.1 | 0.18947 | 170.46 | 0.17046 | -4.7689 | 5.2311
[11 empty] | 324.2 | 0.18935 | 170.46 | 0.17046 | -4.7717 | 5.2283
[11 empty] | 324.3 | 0.18923 | 170.46 | 0.17046 | -4.7744 | 5.2256
[11 empty] | 324.4 | 0.18911 | 170.46 | 0.17046 | -4.7772 | 5.2228
[11 empty] | 324.5 | 0.18899 | 170.46 | 0.17046 | -4.7799 | 5.2201
[11 empty] | 324.6 | 0.18887 | 170.46 | 0.17046 | -4.7826 | 5.2174
[11 empty] | 324.7 | 0.18875 | 170.46 | 0.17046 | -4.7854 | 5.2146
[11 empty] | 324.8 | 0.18863 | 170.46 | 0.17046 | -4.7881 | 5.2119
[11 empty] | 324.9 | 0.18851 | 170.46 | 0.17046 | -4.7909 | 5.2091
[11 empty] | 325 | 0.18839 | 170.46 | 0.17046 | -4.7936 | 5.2064
[11 empty] | 325.1 | 0.18827 | 170.46 | 0.17046 | -4.7963 | 5.2037
[11 empty] | 325.2 | 0.18815 | 170.46 | 0.17046 | -4.7991 | 5.2009
[11 empty] | 325.3 | 0.18804 | 170.46 | 0.17046 | -4.8018 | 5.1982
[11 empty] | 325.4 | 0.18792 | 170.46 | 0.17046 | -4.8046 | 5.1954
[11 empty] | 325.5 | 0.1878 | 170.46 | 0.17046 | -4.8073 | 5.1927
[11 empty] | 325.6 | 0.18768 | 170.46 | 0.17046 | -4.81 | 5.19
[11 empty] | 325.7 | 0.18756 | 170.46 | 0.17046 | -4.8128 | 5.1872
[11 empty] | 325.8 | 0.18744 | 170.46 | 0.17046 | -4.8155 | 5.1845
[11 empty] | 325.9 | 0.18733 | 170.46 | 0.17046 | -4.8182 | 5.1818
[11 empty] | 326 | 0.18721 | 170.46 | 0.17046 | -4.821 | 5.179
[11 empty] | 326.1 | 0.18709 | 170.46 | 0.17046 | -4.8237 | 5.1763
[11 empty] | 326.2 | 0.18697 | 170.46 | 0.17046 | -4.8264 | 5.1736
[11 empty] | 326.3 | 0.18686 | 170.46 | 0.17046 | -4.8292 | 5.1708
[11 empty] | 326.4 | 0.18674 | 170.46 | 0.17046 | -4.8319 | 5.1681
[11 empty] | 326.5 | 0.18662 | 170.46 | 0.17046 | -4.8346 | 5.1654
[11 empty] | 326.6 | 0.1865 | 170.46 | 0.17046 | -4.8373 | 5.1627
[11 empty] | 326.7 | 0.18639 | 170.46 | 0.17046 | -4.8401 | 5.1599
[11 empty] | 326.8 | 0.18627 | 170.46 | 0.17046 | -4.8428 | 5.1572
[11 empty] | 326.9 | 0.18615 | 170.46 | 0.17046 | -4.8455 | 5.1545
[11 empty] | 327 | 0.18604 | 170.46 | 0.17046 | -4.8482 | 5.1518
[11 empty] | 327.1 | 0.18592 | 170.46 | 0.17046 | -4.851 | 5.149
[11 empty] | 327.2 | 0.1858 | 170.46 | 0.17046 | -4.8537 | 5.1463
[11 empty] | 327.3 | 0.18569 | 170.46 | 0.17046 | -4.8564 | 5.1436
[11 empty] | 327.4 | 0.18557 | 170.46 | 0.17046 | -4.8591 | 5.1409
[11 empty] | 327.5 | 0.18546 | 170.46 | 0.17046 | -4.8618 | 5.1382
[11 empty] | 327.6 | 0.18534 | 170.46 | 0.17046 | -4.8645 | 5.1355
[11 empty] | 327.7 | 0.18522 | 170.46 | 0.17046 | -4.8673 | 5.1327
[11 empty] | 327.8 | 0.18511 | 170.46 | 0.17046 | -4.87 | 5.13
[11 empty] | 327.9 | 0.18499 | 170.46 | 0.17046 | -4.8727 | 5.1273
[11 empty] | 328 | 0.18488 | 170.46 | 0.17046 | -4.8754 | 5.1246
[11 empty] | 328.1 | 0.18476 | 170.46 | 0.17046 | -4.8781 | 5.1219
[11 empty] | 328.2 | 0.18465 | 170.46 | 0.17046 | -4.8808 | 5.1192
[11 empty] | 328.3 | 0.18453 | 170.46 | 0.17046 | -4.8836 | 5.1164
[11 empty] | 328.4 | 0.18441 | 170.46 | 0.17046 | -4.8863 | 5.1137
[11 empty] | 328.5 | 0.1843 | 170.46 | 0.17046 | -4.889 | 5.111
[11 empty] | 328.6 | 0.18418 | 170.46 | 0.17046 | -4.8917 | 5.1083
[11 empty] | 328.7 | 0.18407 | 170.46 | 0.17046 | -4.8944 | 5.1056
[11 empty] | 328.8 | 0.18396 | 170.46 | 0.17046 | -4.8971 | 5.1029
[11 empty] | 328.9 | 0.18384 | 170.46 | 0.17046 | -4.8998 | 5.1002
[11 empty] | 329 | 0.18373 | 170.46 | 0.17046 | -4.9025 | 5.0975
[11 empty] | 329.1 | 0.18361 | 170.46 | 0.17046 | -4.9052 | 5.0948
[11 empty] | 329.2 | 0.1835 | 170.46 | 0.17046 | -4.9079 | 5.0921
[11 empty] | 329.3 | 0.18338 | 170.46 | 0.17046 | -4.9106 | 5.0894
[11 empty] | 329.4 | 0.18327 | 170.46 | 0.17046 | -4.9133 | 5.0867
[11 empty] | 329.5 | 0.18315 | 170.46 | 0.17046 | -4.916 | 5.084
[11 empty] | 329.6 | 0.18304 | 170.46 | 0.17046 | -4.9187 | 5.0813
[11 empty] | 329.7 | 0.18293 | 170.46 | 0.17046 | -4.9214 | 5.0786
[11 empty] | 329.8 | 0.18281 | 170.46 | 0.17046 | -4.9241 | 5.0759
[11 empty] | 329.9 | 0.1827 | 170.46 | 0.17046 | -4.9268 | 5.0732
[11 empty] | 330 | 0.18259 | 170.46 | 0.17046 | -4.9295 | 5.0705
[11 empty] | 330.1 | 0.18247 | 170.46 | 0.17046 | -4.9322 | 5.0678
[11 empty] | 330.2 | 0.18236 | 170.46 | 0.17046 | -4.9349 | 5.0651
[11 empty] | 330.3 | 0.18225 | 170.46 | 0.17046 | -4.9376 | 5.0624
[11 empty] | 330.4 | 0.18213 | 170.46 | 0.17046 | -4.9403 | 5.0597
[11 empty] | 330.5 | 0.18202 | 170.46 | 0.17046 | -4.943 | 5.057
[11 empty] | 330.6 | 0.18191 | 170.46 | 0.17046 | -4.9457 | 5.0543
[11 empty] | 330.7 | 0.1818 | 170.46 | 0.17046 | -4.9484 | 5.0516
[11 empty] | 330.8 | 0.18168 | 170.46 | 0.17046 | -4.9511 | 5.0489
[11 empty] | 330.9 | 0.18157 | 170.46 | 0.17046 | -4.9538 | 5.0462
[11 empty] | 331 | 0.18146 | 170.46 | 0.17046 | -4.9565 | 5.0435
[11 empty] | 331.1 | 0.18135 | 170.46 | 0.17046 | -4.9592 | 5.0408
[11 empty] | 331.2 | 0.18123 | 170.46 | 0.17046 | -4.9619 | 5.0381
[11 empty] | 331.3 | 0.18112 | 170.46 | 0.17046 | -4.9645 | 5.0355
[11 empty] | 331.4 | 0.18101 | 170.46 | 0.17046 | -4.9672 | 5.0328
[11 empty] | 331.5 | 0.1809 | 170.46 | 0.17046 | -4.9699 | 5.0301
[11 empty] | 331.6 | 0.18078 | 170.46 | 0.17046 | -4.9726 | 5.0274
[11 empty] | 331.7 | 0.18067 | 170.46 | 0.17046 | -4.9753 | 5.0247
[11 empty] | 331.8 | 0.18056 | 170.46 | 0.17046 | -4.978 | 5.022
[11 empty] | 331.9 | 0.18045 | 170.46 | 0.17046 | -4.9806 | 5.0194
[11 empty] | 332 | 0.18034 | 170.46 | 0.17046 | -4.9833 | 5.0167
[11 empty] | 332.1 | 0.18023 | 170.46 | 0.17046 | -4.986 | 5.014
[11 empty] | 332.2 | 0.18012 | 170.46 | 0.17046 | -4.9887 | 5.0113
[11 empty] | 332.3 | 0.18001 | 170.46 | 0.17046 | -4.9914 | 5.0086
[11 empty] | 332.4 | 0.17989 | 170.46 | 0.17046 | -4.9941 | 5.0059
[11 empty] | 332.5 | 0.17978 | 170.46 | 0.17046 | -4.9967 | 5.0033
[11 empty] | 332.6 | 0.17967 | 170.46 | 0.17046 | -4.9994 | 5.0006
[11 empty] | 332.7 | 0.17956 | 170.46 | 0.17046 | -5.0021 | 4.9979
[11 empty] | 332.8 | 0.17945 | 170.46 | 0.17046 | -5.0048 | 4.9952
[11 empty] | 332.9 | 0.17934 | 170.46 | 0.17046 | -5.0074 | 4.9926
[11 empty] | 333 | 0.17923 | 170.46 | 0.17046 | -5.0101 | 4.9899
[11 empty] | 333.1 | 0.17912 | 170.46 | 0.17046 | -5.0128 | 4.9872
[11 empty] | 333.2 | 0.17901 | 170.46 | 0.17046 | -5.0155 | 4.9845
[11 empty] | 333.3 | 0.1789 | 170.46 | 0.17046 | -5.0181 | 4.9819
[11 empty] | 333.4 | 0.17879 | 170.46 | 0.17046 | -5.0208 | 4.9792
[11 empty] | 333.5 | 0.17868 | 170.46 | 0.17046 | -5.0235 | 4.9765
[11 empty] | 333.6 | 0.17857 | 170.46 | 0.17046 | -5.0261 | 4.9739
[11 empty] | 333.7 | 0.17846 | 170.46 | 0.17046 | -5.0288 | 4.9712
[11 empty] | 333.8 | 0.17835 | 170.46 | 0.17046 | -5.0315 | 4.9685
[11 empty] | 333.9 | 0.17824 | 170.46 | 0.17046 | -5.0341 | 4.9659
[11 empty] | 334 | 0.17813 | 170.46 | 0.17046 | -5.0368 | 4.9632
[11 empty] | 334.1 | 0.17802 | 170.46 | 0.17046 | -5.0395 | 4.9605
[11 empty] | 334.2 | 0.17791 | 170.46 | 0.17046 | -5.0421 | 4.9579
[11 empty] | 334.3 | 0.1778 | 170.46 | 0.17046 | -5.0448 | 4.9552
[11 empty] | 334.4 | 0.1777 | 170.46 | 0.17046 | -5.0475 | 4.9525
[11 empty] | 334.5 | 0.17759 | 170.46 | 0.17046 | -5.0501 | 4.9499
[11 empty] | 334.6 | 0.17748 | 170.46 | 0.17046 | -5.0528 | 4.9472
[11 empty] | 334.7 | 0.17737 | 170.46 | 0.17046 | -5.0554 | 4.9446
[11 empty] | 334.8 | 0.17726 | 170.46 | 0.17046 | -5.0581 | 4.9419
[11 empty] | 334.9 | 0.17715 | 170.46 | 0.17046 | -5.0608 | 4.9392
[11 empty] | 335 | 0.17704 | 170.46 | 0.17046 | -5.0634 | 4.9366
[11 empty] | 335.1 | 0.17694 | 170.46 | 0.17046 | -5.0661 | 4.9339
[11 empty] | 335.2 | 0.17683 | 170.46 | 0.17046 | -5.0687 | 4.9313
[11 empty] | 335.3 | 0.17672 | 170.46 | 0.17046 | -5.0714 | 4.9286
[11 empty] | 335.4 | 0.17661 | 170.46 | 0.17046 | -5.074 | 4.926
[11 empty] | 335.5 | 0.1765 | 170.46 | 0.17046 | -5.0767 | 4.9233
[11 empty] | 335.6 | 0.1764 | 170.46 | 0.17046 | -5.0794 | 4.9206
[11 empty] | 335.7 | 0.17629 | 170.46 | 0.17046 | -5.082 | 4.918
[11 empty] | 335.8 | 0.17618 | 170.46 | 0.17046 | -5.0847 | 4.9153
[11 empty] | 335.9 | 0.17607 | 170.46 | 0.17046 | -5.0873 | 4.9127
[11 empty] | 336 | 0.17597 | 170.46 | 0.17046 | -5.09 | 4.91
[11 empty] | 336.1 | 0.17586 | 170.46 | 0.17046 | -5.0926 | 4.9074
[11 empty] | 336.2 | 0.17575 | 170.46 | 0.17046 | -5.0953 | 4.9047
[11 empty] | 336.3 | 0.17564 | 170.46 | 0.17046 | -5.0979 | 4.9021
[11 empty] | 336.4 | 0.17554 | 170.46 | 0.17046 | -5.1005 | 4.8995
[11 empty] | 336.5 | 0.17543 | 170.46 | 0.17046 | -5.1032 | 4.8968
[11 empty] | 336.6 | 0.17532 | 170.46 | 0.17046 | -5.1058 | 4.8942
[11 empty] | 336.7 | 0.17522 | 170.46 | 0.17046 | -5.1085 | 4.8915
[11 empty] | 336.8 | 0.17511 | 170.46 | 0.17046 | -5.1111 | 4.8889
[11 empty] | 336.9 | 0.175 | 170.46 | 0.17046 | -5.1138 | 4.8862
[11 empty] | 337 | 0.1749 | 170.46 | 0.17046 | -5.1164 | 4.8836
[11 empty] | 337.1 | 0.17479 | 170.46 | 0.17046 | -5.1191 | 4.8809
[11 empty] | 337.2 | 0.17468 | 170.46 | 0.17046 | -5.1217 | 4.8783
[11 empty] | 337.3 | 0.17458 | 170.46 | 0.17046 | -5.1243 | 4.8757
[11 empty] | 337.4 | 0.17447 | 170.46 | 0.17046 | -5.127 | 4.873
[11 empty] | 337.5 | 0.17437 | 170.46 | 0.17046 | -5.1296 | 4.8704
[11 empty] | 337.6 | 0.17426 | 170.46 | 0.17046 | -5.1322 | 4.8678
[11 empty] | 337.7 | 0.17415 | 170.46 | 0.17046 | -5.1349 | 4.8651
[11 empty] | 337.8 | 0.17405 | 170.46 | 0.17046 | -5.1375 | 4.8625
[11 empty] | 337.9 | 0.17394 | 170.46 | 0.17046 | -5.1402 | 4.8598
[11 empty] | 338 | 0.17384 | 170.46 | 0.17046 | -5.1428 | 4.8572
[11 empty] | 338.1 | 0.17373 | 170.46 | 0.17046 | -5.1454 | 4.8546
[11 empty] | 338.2 | 0.17363 | 170.46 | 0.17046 | -5.1481 | 4.8519
[11 empty] | 338.3 | 0.17352 | 170.46 | 0.17046 | -5.1507 | 4.8493
[11 empty] | 338.4 | 0.17342 | 170.46 | 0.17046 | -5.1533 | 4.8467
[11 empty] | 338.5 | 0.17331 | 170.46 | 0.17046 | -5.156 | 4.844
[11 empty] | 338.6 | 0.17321 | 170.46 | 0.17046 | -5.1586 | 4.8414
[11 empty] | 338.7 | 0.1731 | 170.46 | 0.17046 | -5.1612 | 4.8388
[11 empty] | 338.8 | 0.173 | 170.46 | 0.17046 | -5.1638 | 4.8362
[11 empty] | 338.9 | 0.17289 | 170.46 | 0.17046 | -5.1665 | 4.8335
[11 empty] | 339 | 0.17279 | 170.46 | 0.17046 | -5.1691 | 4.8309
[11 empty] | 339.1 | 0.17268 | 170.46 | 0.17046 | -5.1717 | 4.8283
[11 empty] | 339.2 | 0.17258 | 170.46 | 0.17046 | -5.1743 | 4.8257
[11 empty] | 339.3 | 0.17247 | 170.46 | 0.17046 | -5.177 | 4.823
[11 empty] | 339.4 | 0.17237 | 170.46 | 0.17046 | -5.1796 | 4.8204
[11 empty] | 339.5 | 0.17227 | 170.46 | 0.17046 | -5.1822 | 4.8178
[11 empty] | 339.6 | 0.17216 | 170.46 | 0.17046 | -5.1848 | 4.8152
[11 empty] | 339.7 | 0.17206 | 170.46 | 0.17046 | -5.1875 | 4.8125
[11 empty] | 339.8 | 0.17195 | 170.46 | 0.17046 | -5.1901 | 4.8099
[11 empty] | 339.9 | 0.17185 | 170.46 | 0.17046 | -5.1927 | 4.8073
[11 empty] | 340 | 0.17175 | 170.46 | 0.17046 | -5.1953 | 4.8047
[11 empty] | 340.1 | 0.17164 | 170.46 | 0.17046 | -5.1979 | 4.8021
[11 empty] | 340.2 | 0.17154 | 170.46 | 0.17046 | -5.2006 | 4.7994
[11 empty] | 340.3 | 0.17144 | 170.46 | 0.17046 | -5.2032 | 4.7968
[11 empty] | 340.4 | 0.17133 | 170.46 | 0.17046 | -5.2058 | 4.7942
[11 empty] | 340.5 | 0.17123 | 170.46 | 0.17046 | -5.2084 | 4.7916
[11 empty] | 340.6 | 0.17113 | 170.46 | 0.17046 | -5.211 | 4.789
[11 empty] | 340.7 | 0.17102 | 170.46 | 0.17046 | -5.2136 | 4.7864
[11 empty] | 340.8 | 0.17092 | 170.46 | 0.17046 | -5.2162 | 4.7838
[11 empty] | 340.9 | 0.17082 | 170.46 | 0.17046 | -5.2189 | 4.7811
[11 empty] | 341 | 0.17072 | 170.46 | 0.17046 | -5.2215 | 4.7785
[11 empty] | 341.1 | 0.17061 | 170.46 | 0.17046 | -5.2241 | 4.7759
[11 empty] | 341.2 | 0.17051 | 170.46 | 0.17046 | -5.2267 | 4.7733
[11 empty] | 341.3 | 0.17041 | 170.46 | 0.17046 | -5.2293 | 4.7707
[11 empty] | 341.4 | 0.17031 | 170.46 | 0.17046 | -5.2319 | 4.7681
[11 empty] | 341.5 | 0.1702 | 170.46 | 0.17046 | -5.2345 | 4.7655
[11 empty] | 341.6 | 0.1701 | 170.46 | 0.17046 | -5.2371 | 4.7629
[11 empty] | 341.7 | 0.17 | 170.46 | 0.17046 | -5.2397 | 4.7603
[11 empty] | 341.8 | 0.1699 | 170.46 | 0.17046 | -5.2423 | 4.7577
[11 empty] | 341.9 | 0.1698 | 170.46 | 0.17046 | -5.2449 | 4.7551
[11 empty] | 342 | 0.16969 | 170.46 | 0.17046 | -5.2475 | 4.7525
[11 empty] | 342.1 | 0.16959 | 170.46 | 0.17046 | -5.2501 | 4.7499
[11 empty] | 342.2 | 0.16949 | 170.46 | 0.17046 | -5.2527 | 4.7473
[11 empty] | 342.3 | 0.16939 | 170.46 | 0.17046 | -5.2553 | 4.7447
[11 empty] | 342.4 | 0.16929 | 170.46 | 0.17046 | -5.2579 | 4.7421
[11 empty] | 342.5 | 0.16919 | 170.46 | 0.17046 | -5.2605 | 4.7395
[11 empty] | 342.6 | 0.16909 | 170.46 | 0.17046 | -5.2631 | 4.7369
[11 empty] | 342.7 | 0.16899 | 170.46 | 0.17046 | -5.2657 | 4.7343
[11 empty] | 342.8 | 0.16888 | 170.46 | 0.17046 | -5.2683 | 4.7317
[11 empty] | 342.9 | 0.16878 | 170.46 | 0.17046 | -5.2709 | 4.7291
[11 empty] | 343 | 0.16868 | 170.46 | 0.17046 | -5.2735 | 4.7265
[11 empty] | 343.1 | 0.16858 | 170.46 | 0.17046 | -5.2761 | 4.7239
[11 empty] | 343.2 | 0.16848 | 170.46 | 0.17046 | -5.2787 | 4.7213
[11 empty] | 343.3 | 0.16838 | 170.46 | 0.17046 | -5.2813 | 4.7187
[11 empty] | 343.4 | 0.16828 | 170.46 | 0.17046 | -5.2839 | 4.7161
[11 empty] | 343.5 | 0.16818 | 170.46 | 0.17046 | -5.2865 | 4.7135
[11 empty] | 343.6 | 0.16808 | 170.46 | 0.17046 | -5.2891 | 4.7109
[11 empty] | 343.7 | 0.16798 | 170.46 | 0.17046 | -5.2917 | 4.7083
[11 empty] | 343.8 | 0.16788 | 170.46 | 0.17046 | -5.2943 | 4.7057
[11 empty] | 343.9 | 0.16778 | 170.46 | 0.17046 | -5.2969 | 4.7031
[11 empty] | 344 | 0.16768 | 170.46 | 0.17046 | -5.2994 | 4.7006
[11 empty] | 344.1 | 0.16758 | 170.46 | 0.17046 | -5.302 | 4.698
[11 empty] | 344.2 | 0.16748 | 170.46 | 0.17046 | -5.3046 | 4.6954
[11 empty] | 344.3 | 0.16738 | 170.46 | 0.17046 | -5.3072 | 4.6928
[11 empty] | 344.4 | 0.16728 | 170.46 | 0.17046 | -5.3098 | 4.6902
[11 empty] | 344.5 | 0.16718 | 170.46 | 0.17046 | -5.3124 | 4.6876
[11 empty] | 344.6 | 0.16708 | 170.46 | 0.17046 | -5.315 | 4.685
[11 empty] | 344.7 | 0.16698 | 170.46 | 0.17046 | -5.3175 | 4.6825
[11 empty] | 344.8 | 0.16688 | 170.46 | 0.17046 | -5.3201 | 4.6799
[11 empty] | 344.9 | 0.16678 | 170.46 | 0.17046 | -5.3227 | 4.6773
[11 empty] | 345 | 0.16668 | 170.46 | 0.17046 | -5.3253 | 4.6747
[11 empty] | 345.1 | 0.16658 | 170.46 | 0.17046 | -5.3279 | 4.6721
[11 empty] | 345.2 | 0.16649 | 170.46 | 0.17046 | -5.3305 | 4.6695
[11 empty] | 345.3 | 0.16639 | 170.46 | 0.17046 | -5.333 | 4.667
[11 empty] | 345.4 | 0.16629 | 170.46 | 0.17046 | -5.3356 | 4.6644
[11 empty] | 345.5 | 0.16619 | 170.46 | 0.17046 | -5.3382 | 4.6618
[11 empty] | 345.6 | 0.16609 | 170.46 | 0.17046 | -5.3408 | 4.6592
[11 empty] | 345.7 | 0.16599 | 170.46 | 0.17046 | -5.3433 | 4.6567
[11 empty] | 345.8 | 0.16589 | 170.46 | 0.17046 | -5.3459 | 4.6541
[11 empty] | 345.9 | 0.1658 | 170.46 | 0.17046 | -5.3485 | 4.6515
[11 empty] | 346 | 0.1657 | 170.46 | 0.17046 | -5.3511 | 4.6489
[11 empty] | 346.1 | 0.1656 | 170.46 | 0.17046 | -5.3536 | 4.6464
[11 empty] | 346.2 | 0.1655 | 170.46 | 0.17046 | -5.3562 | 4.6438
[11 empty] | 346.3 | 0.1654 | 170.46 | 0.17046 | -5.3588 | 4.6412
[11 empty] | 346.4 | 0.16531 | 170.46 | 0.17046 | -5.3613 | 4.6387
[11 empty] | 346.5 | 0.16521 | 170.46 | 0.17046 | -5.3639 | 4.6361
[11 empty] | 346.6 | 0.16511 | 170.46 | 0.17046 | -5.3665 | 4.6335
[11 empty] | 346.7 | 0.16501 | 170.46 | 0.17046 | -5.3691 | 4.6309
[11 empty] | 346.8 | 0.16491 | 170.46 | 0.17046 | -5.3716 | 4.6284
[11 empty] | 346.9 | 0.16482 | 170.46 | 0.17046 | -5.3742 | 4.6258
[11 empty] | 347 | 0.16472 | 170.46 | 0.17046 | -5.3768 | 4.6232
[11 empty] | 347.1 | 0.16462 | 170.46 | 0.17046 | -5.3793 | 4.6207
[11 empty] | 347.2 | 0.16453 | 170.46 | 0.17046 | -5.3819 | 4.6181
[11 empty] | 347.3 | 0.16443 | 170.46 | 0.17046 | -5.3844 | 4.6156
[11 empty] | 347.4 | 0.16433 | 170.46 | 0.17046 | -5.387 | 4.613
[11 empty] | 347.5 | 0.16423 | 170.46 | 0.17046 | -5.3896 | 4.6104
[11 empty] | 347.6 | 0.16414 | 170.46 | 0.17046 | -5.3921 | 4.6079
[11 empty] | 347.7 | 0.16404 | 170.46 | 0.17046 | -5.3947 | 4.6053
[11 empty] | 347.8 | 0.16394 | 170.46 | 0.17046 | -5.3973 | 4.6027
[11 empty] | 347.9 | 0.16385 | 170.46 | 0.17046 | -5.3998 | 4.6002
[11 empty] | 348 | 0.16375 | 170.46 | 0.17046 | -5.4024 | 4.5976
[11 empty] | 348.1 | 0.16365 | 170.46 | 0.17046 | -5.4049 | 4.5951
[11 empty] | 348.2 | 0.16356 | 170.46 | 0.17046 | -5.4075 | 4.5925
[11 empty] | 348.3 | 0.16346 | 170.46 | 0.17046 | -5.41 | 4.59
[11 empty] | 348.4 | 0.16337 | 170.46 | 0.17046 | -5.4126 | 4.5874
[11 empty] | 348.5 | 0.16327 | 170.46 | 0.17046 | -5.4152 | 4.5848
[11 empty] | 348.6 | 0.16317 | 170.46 | 0.17046 | -5.4177 | 4.5823
[11 empty] | 348.7 | 0.16308 | 170.46 | 0.17046 | -5.4203 | 4.5797
[11 empty] | 348.8 | 0.16298 | 170.46 | 0.17046 | -5.4228 | 4.5772
[11 empty] | 348.9 | 0.16289 | 170.46 | 0.17046 | -5.4254 | 4.5746
[11 empty] | 349 | 0.16279 | 170.46 | 0.17046 | -5.4279 | 4.5721
[11 empty] | 349.1 | 0.1627 | 170.46 | 0.17046 | -5.4305 | 4.5695
[11 empty] | 349.2 | 0.1626 | 170.46 | 0.17046 | -5.433 | 4.567
[11 empty] | 349.3 | 0.1625 | 170.46 | 0.17046 | -5.4356 | 4.5644
[11 empty] | 349.4 | 0.16241 | 170.46 | 0.17046 | -5.4381 | 4.5619
[11 empty] | 349.5 | 0.16231 | 170.46 | 0.17046 | -5.4407 | 4.5593
[11 empty] | 349.6 | 0.16222 | 170.46 | 0.17046 | -5.4432 | 4.5568
[11 empty] | 349.7 | 0.16212 | 170.46 | 0.17046 | -5.4458 | 4.5542
[11 empty] | 349.8 | 0.16203 | 170.46 | 0.17046 | -5.4483 | 4.5517
[11 empty] | 349.9 | 0.16193 | 170.46 | 0.17046 | -5.4509 | 4.5491
[11 empty] | 350 | 0.16184 | 170.46 | 0.17046 | -5.4534 | 4.5466
[11 empty] | 350.1 | 0.16174 | 170.46 | 0.17046 | -5.4559 | 4.5441
[11 empty] | 350.2 | 0.16165 | 170.46 | 0.17046 | -5.4585 | 4.5415
[11 empty] | 350.3 | 0.16155 | 170.46 | 0.17046 | -5.461 | 4.539
[11 empty] | 350.4 | 0.16146 | 170.46 | 0.17046 | -5.4636 | 4.5364
[11 empty] | 350.5 | 0.16137 | 170.46 | 0.17046 | -5.4661 | 4.5339
[11 empty] | 350.6 | 0.16127 | 170.46 | 0.17046 | -5.4686 | 4.5314
[11 empty] | 350.7 | 0.16118 | 170.46 | 0.17046 | -5.4712 | 4.5288
[11 empty] | 350.8 | 0.16108 | 170.46 | 0.17046 | -5.4737 | 4.5263
[11 empty] | 350.9 | 0.16099 | 170.46 | 0.17046 | -5.4763 | 4.5237
[11 empty] | 351 | 0.16089 | 170.46 | 0.17046 | -5.4788 | 4.5212
[11 empty] | 351.1 | 0.1608 | 170.46 | 0.17046 | -5.4813 | 4.5187
[11 empty] | 351.2 | 0.16071 | 170.46 | 0.17046 | -5.4839 | 4.5161
[11 empty] | 351.3 | 0.16061 | 170.46 | 0.17046 | -5.4864 | 4.5136
[11 empty] | 351.4 | 0.16052 | 170.46 | 0.17046 | -5.4889 | 4.5111
[11 empty] | 351.5 | 0.16043 | 170.46 | 0.17046 | -5.4915 | 4.5085
[11 empty] | 351.6 | 0.16033 | 170.46 | 0.17046 | -5.494 | 4.506
[11 empty] | 351.7 | 0.16024 | 170.46 | 0.17046 | -5.4965 | 4.5035
[11 empty] | 351.8 | 0.16015 | 170.46 | 0.17046 | -5.4991 | 4.5009
[11 empty] | 351.9 | 0.16005 | 170.46 | 0.17046 | -5.5016 | 4.4984
[11 empty] | 352 | 0.15996 | 170.46 | 0.17046 | -5.5041 | 4.4959
[11 empty] | 352.1 | 0.15987 | 170.46 | 0.17046 | -5.5067 | 4.4933
[11 empty] | 352.2 | 0.15977 | 170.46 | 0.17046 | -5.5092 | 4.4908
[11 empty] | 352.3 | 0.15968 | 170.46 | 0.17046 | -5.5117 | 4.4883
[11 empty] | 352.4 | 0.15959 | 170.46 | 0.17046 | -5.5142 | 4.4858
[11 empty] | 352.5 | 0.15949 | 170.46 | 0.17046 | -5.5168 | 4.4832
[11 empty] | 352.6 | 0.1594 | 170.46 | 0.17046 | -5.5193 | 4.4807
[11 empty] | 352.7 | 0.15931 | 170.46 | 0.17046 | -5.5218 | 4.4782
[11 empty] | 352.8 | 0.15922 | 170.46 | 0.17046 | -5.5243 | 4.4757
[11 empty] | 352.9 | 0.15912 | 170.46 | 0.17046 | -5.5269 | 4.4731
[11 empty] | 353 | 0.15903 | 170.46 | 0.17046 | -5.5294 | 4.4706
[11 empty] | 353.1 | 0.15894 | 170.46 | 0.17046 | -5.5319 | 4.4681
[11 empty] | 353.2 | 0.15885 | 170.46 | 0.17046 | -5.5344 | 4.4656
[11 empty] | 353.3 | 0.15876 | 170.46 | 0.17046 | -5.5369 | 4.4631
[11 empty] | 353.4 | 0.15866 | 170.46 | 0.17046 | -5.5395 | 4.4605
[11 empty] | 353.5 | 0.15857 | 170.46 | 0.17046 | -5.542 | 4.458
[11 empty] | 353.6 | 0.15848 | 170.46 | 0.17046 | -5.5445 | 4.4555
[11 empty] | 353.7 | 0.15839 | 170.46 | 0.17046 | -5.547 | 4.453
[11 empty] | 353.8 | 0.1583 | 170.46 | 0.17046 | -5.5495 | 4.4505
[11 empty] | 353.9 | 0.1582 | 170.46 | 0.17046 | -5.5521 | 4.4479
[11 empty] | 354 | 0.15811 | 170.46 | 0.17046 | -5.5546 | 4.4454
[11 empty] | 354.1 | 0.15802 | 170.46 | 0.17046 | -5.5571 | 4.4429
[11 empty] | 354.2 | 0.15793 | 170.46 | 0.17046 | -5.5596 | 4.4404
[11 empty] | 354.3 | 0.15784 | 170.46 | 0.17046 | -5.5621 | 4.4379
[11 empty] | 354.4 | 0.15775 | 170.46 | 0.17046 | -5.5646 | 4.4354
[11 empty] | 354.5 | 0.15766 | 170.46 | 0.17046 | -5.5671 | 4.4329
[11 empty] | 354.6 | 0.15756 | 170.46 | 0.17046 | -5.5696 | 4.4304
[11 empty] | 354.7 | 0.15747 | 170.46 | 0.17046 | -5.5722 | 4.4278
[11 empty] | 354.8 | 0.15738 | 170.46 | 0.17046 | -5.5747 | 4.4253
[11 empty] | 354.9 | 0.15729 | 170.46 | 0.17046 | -5.5772 | 4.4228
[11 empty] | 355 | 0.1572 | 170.46 | 0.17046 | -5.5797 | 4.4203
[11 empty] | 355.1 | 0.15711 | 170.46 | 0.17046 | -5.5822 | 4.4178
[11 empty] | 355.2 | 0.15702 | 170.46 | 0.17046 | -5.5847 | 4.4153
[11 empty] | 355.3 | 0.15693 | 170.46 | 0.17046 | -5.5872 | 4.4128
[11 empty] | 355.4 | 0.15684 | 170.46 | 0.17046 | -5.5897 | 4.4103
[11 empty] | 355.5 | 0.15675 | 170.46 | 0.17046 | -5.5922 | 4.4078
[11 empty] | 355.6 | 0.15666 | 170.46 | 0.17046 | -5.5947 | 4.4053
[11 empty] | 355.7 | 0.15657 | 170.46 | 0.17046 | -5.5972 | 4.4028
[11 empty] | 355.8 | 0.15648 | 170.46 | 0.17046 | -5.5997 | 4.4003
[11 empty] | 355.9 | 0.15639 | 170.46 | 0.17046 | -5.6022 | 4.3978
[11 empty] | 356 | 0.1563 | 170.46 | 0.17046 | -5.6047 | 4.3953
[11 empty] | 356.1 | 0.15621 | 170.46 | 0.17046 | -5.6072 | 4.3928
[11 empty] | 356.2 | 0.15612 | 170.46 | 0.17046 | -5.6097 | 4.3903
[11 empty] | 356.3 | 0.15603 | 170.46 | 0.17046 | -5.6122 | 4.3878
[11 empty] | 356.4 | 0.15594 | 170.46 | 0.17046 | -5.6147 | 4.3853
[11 empty] | 356.5 | 0.15585 | 170.46 | 0.17046 | -5.6172 | 4.3828
[11 empty] | 356.6 | 0.15576 | 170.46 | 0.17046 | -5.6197 | 4.3803
[11 empty] | 356.7 | 0.15567 | 170.46 | 0.17046 | -5.6222 | 4.3778
[11 empty] | 356.8 | 0.15558 | 170.46 | 0.17046 | -5.6247 | 4.3753
[11 empty] | 356.9 | 0.15549 | 170.46 | 0.17046 | -5.6272 | 4.3728
[11 empty] | 357 | 0.1554 | 170.46 | 0.17046 | -5.6297 | 4.3703
[11 empty] | 357.1 | 0.15531 | 170.46 | 0.17046 | -5.6322 | 4.3678
[11 empty] | 357.2 | 0.15522 | 170.46 | 0.17046 | -5.6347 | 4.3653
[11 empty] | 357.3 | 0.15513 | 170.46 | 0.17046 | -5.6372 | 4.3628
[11 empty] | 357.4 | 0.15504 | 170.46 | 0.17046 | -5.6397 | 4.3603
[11 empty] | 357.5 | 0.15496 | 170.46 | 0.17046 | -5.6422 | 4.3578
[11 empty] | 357.6 | 0.15487 | 170.46 | 0.17046 | -5.6446 | 4.3554
[11 empty] | 357.7 | 0.15478 | 170.46 | 0.17046 | -5.6471 | 4.3529
[11 empty] | 357.8 | 0.15469 | 170.46 | 0.17046 | -5.6496 | 4.3504
[11 empty] | 357.9 | 0.1546 | 170.46 | 0.17046 | -5.6521 | 4.3479
[11 empty] | 358 | 0.15451 | 170.46 | 0.17046 | -5.6546 | 4.3454
[11 empty] | 358.1 | 0.15442 | 170.46 | 0.17046 | -5.6571 | 4.3429
[11 empty] | 358.2 | 0.15434 | 170.46 | 0.17046 | -5.6596 | 4.3404
[11 empty] | 358.3 | 0.15425 | 170.46 | 0.17046 | -5.6621 | 4.3379
[11 empty] | 358.4 | 0.15416 | 170.46 | 0.17046 | -5.6645 | 4.3355
[11 empty] | 358.5 | 0.15407 | 170.46 | 0.17046 | -5.667 | 4.333
[11 empty] | 358.6 | 0.15398 | 170.46 | 0.17046 | -5.6695 | 4.3305
[11 empty] | 358.7 | 0.15389 | 170.46 | 0.17046 | -5.672 | 4.328
[11 empty] | 358.8 | 0.15381 | 170.46 | 0.17046 | -5.6745 | 4.3255
[11 empty] | 358.9 | 0.15372 | 170.46 | 0.17046 | -5.677 | 4.323
[11 empty] | 359 | 0.15363 | 170.46 | 0.17046 | -5.6794 | 4.3206
[11 empty] | 359.1 | 0.15354 | 170.46 | 0.17046 | -5.6819 | 4.3181
[11 empty] | 359.2 | 0.15346 | 170.46 | 0.17046 | -5.6844 | 4.3156
[11 empty] | 359.3 | 0.15337 | 170.46 | 0.17046 | -5.6869 | 4.3131
[11 empty] | 359.4 | 0.15328 | 170.46 | 0.17046 | -5.6894 | 4.3106
[11 empty] | 359.5 | 0.15319 | 170.46 | 0.17046 | -5.6918 | 4.3082
[11 empty] | 359.6 | 0.15311 | 170.46 | 0.17046 | -5.6943 | 4.3057
[11 empty] | 359.7 | 0.15302 | 170.46 | 0.17046 | -5.6968 | 4.3032
[11 empty] | 359.8 | 0.15293 | 170.46 | 0.17046 | -5.6993 | 4.3007
[11 empty] | 359.9 | 0.15284 | 170.46 | 0.17046 | -5.7017 | 4.2983
[11 empty] | 360 | 0.15276 | 170.46 | 0.17046 | -5.7042 | 4.2958
𝑃_𝑠𝑎𝑡=min⁡((𝑎_𝑙𝑜𝑤⋅log_10⁡𝑓[𝐺𝐻𝑧]+𝑏_𝑙𝑜𝑤 );(𝑎_ℎ𝑖𝑔ℎ⋅log_10⁡𝑓[𝐺𝐻𝑧]+𝑏_ℎ𝑖𝑔ℎ ))
𝑃_𝑠𝑎𝑡=min⁡(−8⋅log_10⁡〖(𝐹𝑟𝑒𝑞[𝐺𝐻𝑧])+34.2𝑑𝐵𝑚〗;
−20.5⋅log_10⁡〖(𝐹𝑟𝑒𝑞[𝐺𝐻𝑧])+56.7𝑑𝐵𝑚) 〗
a = -1.65
b = 16.4
a = -13.6
b = 33.7
a = -30.3
b = 63.4
P=0.17W
𝑷𝑨𝑬=𝒂⋅〖𝐥𝐨𝐠〗_𝟏𝟎⁡𝒇+𝒃
𝑃𝐴𝐸=𝑎_𝑛⋅log_10⁡〖𝑓𝑟𝑒𝑞[𝐺𝐻𝑧]+𝑏_𝑛 〗 [%]
𝑃_𝑑𝑖𝑠𝑠=(0.001⋅10^(𝑃_𝑜𝑢𝑡/10)−0,001⋅10^((𝑃_𝑜𝑢𝑡−𝐺_𝑝𝑎)/10))/(0.01⋅𝑃𝐴𝐸[%])
𝑃𝐴𝐸=𝒊𝒇 𝒇𝒓𝒆𝒒<𝟏𝟎𝟖𝑮𝑯𝒛:
min(a_1 log_10 freq[GHz]+b_1;
a_2 log_10 freq[GHz]+b_2;
a_3 log_10 freq[GHz]+b_3)
𝐞𝐥𝐬𝐞:
(0.001⋅10^(𝑃_𝑜𝑢𝑡/10)−0,001⋅10^((𝑃_𝑜𝑢𝑡−𝐺_𝑝𝑎)/10))/0.17046

## LNA data
Freq [GHz] | NF [dB] | Pdiss [mW] | Gain [dB] | ICP [dBm] | IIP3 [dBm] | Area [mm2] | Topology | Stages | Gain per stage | Pdiss per stage | Comments | Year | url | url2 | Name | Title
28 | 1.46 | 9.8 | 12 | -7.6 | 3 | 0.21 | CAS | 1 | 12 | 9.8 |  | 2019 | https://ieeexplore.ieee.org/document/8701831 |  |  | A Low Noise Figure 28GHz LNA in 22nm FDSOI Technology
27 | 1.7 | 17.3 | 20.1 |  | -13.4 | 0.05 | CS+CAS | 2 | 10.05 | 8.65 |  | 2019 | https://ieeexplore.ieee.org/document/8701739 |  |  | A 1.7-dB Minimum NF, 22-32 GHz Low-Noise Feedback Amplifier with Multistage Noise Matching in 22-nm SOI-CMOS
27.2 | 2.2 | 15 | 10.2 | -3 | 7.5 | 0.12 | CAS | 1 | 10.2 | 15 |  | 2020 | https://ieeexplore.ieee.org/document/9165967 |  |  | Design of Low-Power Sub-2.4 dB Mean NF 5G LNAs Using Forward Body Bias in 22 nm FDSOI
24.25 | 2.08 | 9.6 | 20.1 | -10.2 | 2.6 | 0.19 | CS+CS | 2 | 10.05 | 4.8 |  | 2020 | https://ieeexplore.ieee.org/document/9165967 |  |  | Design of Low-Power Sub-2.4 dB Mean NF 5G LNAs Using Forward Body Bias in 22 nm FDSOI
25 | 2.25 | 20 | 28.5 | -21 | -10.4 | 0.19 | CAS+CAS | 2 | 14.25 | 10 |  | 2020 | https://ieeexplore.ieee.org/document/9165967 |  |  | Design of Low-Power Sub-2.4 dB Mean NF 5G LNAs Using Forward Body Bias in 22 nm FDSOI
77 | 4.6 | 16 | 24 | -26.8 |  | 0.35 | CASx3 | 3 | 8 | 5.3333 |  | 2019 | https://ieeexplore.ieee.org/document/8874999 |  |  | Design of E- and W-Band Low-Noise Amplifiers in 22-nm CMOS FD-SOI
92 | 5.8 | 16 | 18.2 | -22.8 |  | 0.43 | CASx3 | 3 | 6.0667 | 5.3333 |  | 2019 | https://ieeexplore.ieee.org/document/8874999 |  |  | Design of E- and W-Band Low-Noise Amplifiers in 22-nm CMOS FD-SOI
33.5 | 3.1 | 20.5 | 23 | -27 | -19 | 0.217 | CASx3 | 3 | 7.6667 | 6.8333 |  | 2019 | https://ieeexplore.ieee.org/document/8701782 |  |  | A 24-43 GHz LNA with 3.1-3.7 dB Noise Figure and Embedded 3-Pole Elliptic High-Pass Response for 5G Applications in 22 nm FDSOI
33 | 4.9 | 11.4 | 21.65 | -25 |  | 0.27 | CASx2 | 2 | 10.825 | 5.7 |  | 2021 | https://ieeexplore.ieee.org/document/9331333 |  |  | A 28 GHz and 38 GHz Dual-Band LNA Using Gain Peaking Technique for 5G Wireless Systems in 22 nm FD-SOI CMOS
135 | 8.5 | 44 | 16 | -30 |  | 1.444 | dCSx4 | 4 | 4 | 11 |  | 2019 | https://ieeexplore.ieee.org/document/8701730 |  |  | A Broadband Direct Conversion Transmitter/Receiver at D-band Using CMOS 22nm FDSOI
140 | 9.2 | 20 | 20 | -26 |  |  | dCSx4 | 4 | 5 | 5 |  | 2022 | https://ieeexplore.ieee.org/document/9678366 |  |  | Design and Analysis of a 140-GHz T/R Front-End Module in 22-nm FD-SOI CMOS
Note on B11: simulated
Note on D11: simulated
Note on G11: With mixer etc..
Note on E12: -24dBm ICP with switch of 2dB loss

## LNA model
| Gain per stage model | NF model | Pdiss model
a | -12.4 | 0.06 | Gtot | 20
b | 31.7 | 0.2 | Pdiss,stg | 5
Freq [GHz] | Gain per stage [dB/stg] | Psat [dBm] | Freq | Freq [GHz] | Gain [dB] | Stages | Pdiss [mW]
1 | 31.7 | 0.26 | 0 | 1 | 31.7 | 1 | 5
3 | 25.7837 | 0.38 | 0.05 | 2 | 27.9672 | 1 | 5
7 | 21.2208 | 0.62 | 0.1 | 3 | 25.7837 | 1 | 5
10 | 19.3 | 0.8 | 0.15 | 4 | 24.2345 | 1 | 5
30 | 13.3837 | 2 | 0.2 | 5 | 23.0328 | 1 | 5
50 | 10.6328 | 3.2 | 0.25 | 6 | 22.0509 | 1 | 5
100 | 6.9 | 6.2 | 0.3 | 7 | 21.2208 | 1 | 5
150 | 4.7165 | 9.2 | 0.35 | 8 | 20.5017 | 1 | 5
200 | 3.1672 | 12.2 | 0.4 | 9 | 19.8674 | 2 | 10
300 | 0.9837 | 18.2 | 0.45 | 56 | 10.0225 | 2 | 10
375 | -0.21799 | 22.7 | 0.5 | 57 | 9.9272 | 3 | 15
|  |  | 0.55 | 104 | 6.6888 | 3 | 15
|  |  | 0.6 | 105 | 6.6373 | 4 | 20
|  |  | 0.65 | 106 | 6.5862 | 4 | 20
|  |  | 0.7 | 107 | 6.5356 | 4 | 20
|  |  | 0.75 | 108 | 6.4855 | 4 | 20
|  |  | 0.8 | 109 | 6.4359 | 4 | 20
|  |  | 0.85 | 110 | 6.3867 | 4 | 20
|  |  | 0.9 | 111 | 6.338 | 4 | 20
|  |  | 0.95 | 112 | 6.2897 | 4 | 20
|  |  | 1 | 113 | 6.2418 | 4 | 20
|  |  | 1.05 | 114 | 6.1944 | 4 | 20
|  |  | 1.1 | 115 | 6.1473 | 4 | 20
|  |  | 1.15 | 116 | 6.1007 | 4 | 20
|  |  | 1.2 | 117 | 6.0545 | 4 | 20
|  |  | 1.25 | 118 | 6.0087 | 4 | 20
|  |  | 1.3 | 119 | 5.9632 | 4 | 20
|  |  | 1.35 | 120 | 5.9182 | 4 | 20
|  |  | 1.4 | 121 | 5.8735 | 4 | 20
|  |  | 1.45 | 122 | 5.8291 | 4 | 20
|  |  | 1.5 | 123 | 5.7852 | 4 | 20
|  |  | 1.55 | 124 | 5.7416 | 4 | 20
|  |  | 1.6 | 125 | 5.6983 | 4 | 20
|  |  | 1.65 | 126 | 5.6554 | 4 | 20
|  |  | 1.7 | 127 | 5.6128 | 4 | 20
|  |  | 1.75 | 128 | 5.5706 | 4 | 20
|  |  | 1.8 | 129 | 5.5287 | 4 | 20
|  |  | 1.85 | 130 | 5.4871 | 4 | 20
|  |  | 1.9 | 131 | 5.4458 | 4 | 20
|  |  | 1.95 | 132 | 5.4049 | 4 | 20
|  |  | 2 | 133 | 5.3642 | 4 | 20
|  |  |  | 134 | 5.3239 | 4 | 20
|  |  |  | 135 | 5.2839 | 4 | 20
|  |  |  | 136 | 5.2441 | 4 | 20
|  |  |  | 137 | 5.2047 | 4 | 20
|  |  |  | 138 | 5.1655 | 4 | 20
|  |  |  | 139 | 5.1266 | 4 | 20
|  |  |  | 140 | 5.088 | 4 | 20
|  |  |  | 141 | 5.0497 | 4 | 20
|  |  |  | 142 | 5.0116 | 4 | 20
|  |  |  | 143 | 4.9738 | 5 | 25
|  |  |  | 144 | 4.9363 | 5 | 25
|  |  |  | 145 | 4.899 | 5 | 25
|  |  |  | 146 | 4.862 | 5 | 25
|  |  |  | 147 | 4.8253 | 5 | 25
|  |  |  | 148 | 4.7888 | 5 | 25
|  |  |  | 149 | 4.7525 | 5 | 25
|  |  |  | 150 | 4.7165 | 5 | 25
|  |  | 100 | 151 | 4.6807 | 5 | 25
|  |  | 110 | 152 | 4.6451 | 5 | 25
|  |  | 120 | 153 | 4.6098 | 5 | 25
|  |  | 130 | 154 | 4.5747 | 5 | 25
|  |  | 140 | 155 | 4.5399 | 5 | 25
|  |  | 150 | 156 | 4.5053 | 5 | 25
|  |  | 160 | 157 | 4.4708 | 5 | 25
|  |  | 170 | 158 | 4.4367 | 5 | 25
|  |  | 180 | 159 | 4.4027 | 5 | 25
|  |  | 190 | 160 | 4.3689 | 5 | 25
|  |  | 200 | 161 | 4.3354 | 5 | 25
|  |  | 210 | 162 | 4.302 | 5 | 25
|  |  | 220 | 163 | 4.2689 | 5 | 25
|  |  | 230 | 164 | 4.2359 | 5 | 25
|  |  | 240 | 165 | 4.2032 | 5 | 25
|  |  | 250 | 166 | 4.1707 | 5 | 25
|  |  | 260 | 167 | 4.1383 | 5 | 25
|  |  | 270 | 168 | 4.1062 | 5 | 25
|  |  |  | 169 | 4.0742 | 5 | 25
|  |  |  | 170 | 4.0424 | 5 | 25
|  |  |  | 171 | 4.0108 | 5 | 25
|  |  |  | 172 | 3.9794 | 6 | 30
|  |  |  | 173 | 3.9482 | 6 | 30
|  |  |  | 174 | 3.9172 | 6 | 30
|  |  |  | 175 | 3.8863 | 6 | 30
|  |  |  | 176 | 3.8556 | 6 | 30
|  |  |  | 177 | 3.8251 | 6 | 30
|  |  |  | 178 | 3.7948 | 6 | 30
|  |  |  | 179 | 3.7646 | 6 | 30
|  |  |  | 180 | 3.7346 | 6 | 30
|  |  |  | 181 | 3.7048 | 6 | 30
|  |  |  | 182 | 3.6751 | 6 | 30
|  |  |  | 183 | 3.6456 | 6 | 30
|  |  |  | 184 | 3.6163 | 6 | 30
|  |  |  | 185 | 3.5871 | 6 | 30
|  |  |  | 186 | 3.558 | 6 | 30
|  |  |  | 187 | 3.5292 | 6 | 30
|  |  |  | 188 | 3.5004 | 6 | 30
|  |  |  | 189 | 3.4719 | 6 | 30
|  |  |  | 190 | 3.4435 | 6 | 30
|  |  |  | 191 | 3.4152 | 6 | 30
|  |  |  | 192 | 3.3871 | 6 | 30
|  |  |  | 193 | 3.3591 | 6 | 30
|  |  |  | 194 | 3.3313 | 7 | 35
|  |  |  | 195 | 3.3036 | 7 | 35
|  |  |  | 196 | 3.276 | 7 | 35
|  |  |  | 197 | 3.2486 | 7 | 35
|  |  |  | 198 | 3.2214 | 7 | 35
|  |  |  | 199 | 3.1942 | 7 | 35
|  |  |  | 200 | 3.1672 | 7 | 35
|  |  |  | 201 | 3.1404 | 7 | 35
|  |  |  | 202 | 3.1136 | 7 | 35
|  |  |  | 203 | 3.087 | 7 | 35
|  |  |  | 204 | 3.0606 | 7 | 35
|  |  |  | 205 | 3.0343 | 7 | 35
|  |  |  | 206 | 3.008 | 7 | 35
|  |  |  | 207 | 2.982 | 7 | 35
|  |  |  | 208 | 2.956 | 7 | 35
|  |  |  | 209 | 2.9302 | 7 | 35
|  |  |  | 210 | 2.9045 | 7 | 35
|  |  |  | 211 | 2.8789 | 7 | 35
|  |  |  | 212 | 2.8534 | 8 | 40
|  |  |  | 213 | 2.8281 | 8 | 40
|  |  |  | 214 | 2.8029 | 8 | 40
|  |  |  | 215 | 2.7778 | 8 | 40
|  |  |  | 216 | 2.7528 | 8 | 40
|  |  |  | 217 | 2.7279 | 8 | 40
|  |  |  | 218 | 2.7031 | 8 | 40
|  |  |  | 219 | 2.6785 | 8 | 40
|  |  |  | 220 | 2.654 | 8 | 40
|  |  |  | 221 | 2.6295 | 8 | 40
|  |  |  | 222 | 2.6052 | 8 | 40
|  |  |  | 223 | 2.581 | 8 | 40
|  |  |  | 224 | 2.5569 | 8 | 40
|  |  |  | 225 | 2.5329 | 8 | 40
|  |  |  | 226 | 2.5091 | 8 | 40
|  |  |  | 227 | 2.4853 | 9 | 45
|  |  |  | 228 | 2.4616 | 9 | 45
|  |  |  | 229 | 2.438 | 9 | 45
|  |  |  | 230 | 2.4146 | 9 | 45
|  |  |  | 231 | 2.3912 | 9 | 45
|  |  |  | 232 | 2.3679 | 9 | 45
|  |  |  | 233 | 2.3448 | 9 | 45
|  |  |  | 234 | 2.3217 | 9 | 45
|  |  |  | 235 | 2.2988 | 9 | 45
|  |  |  | 236 | 2.2759 | 9 | 45
|  |  |  | 237 | 2.2531 | 9 | 45
|  |  |  | 238 | 2.2304 | 9 | 45
|  |  |  | 239 | 2.2079 | 10 | 50
|  |  |  | 240 | 2.1854 | 10 | 50
|  |  |  | 241 | 2.163 | 10 | 50
|  |  |  | 242 | 2.1407 | 10 | 50
|  |  |  | 243 | 2.1185 | 10 | 50
|  |  |  | 244 | 2.0964 | 10 | 50
|  |  |  | 245 | 2.0743 | 10 | 50
|  |  |  | 246 | 2.0524 | 10 | 50
|  |  |  | 247 | 2.0306 | 10 | 50
|  |  |  | 248 | 2.0088 | 10 | 50
|  |  |  | 249 | 1.9871 | 11 | 55
|  |  |  | 250 | 1.9655 | 11 | 55
|  |  |  | 251 | 1.944 | 11 | 55
|  |  |  | 252 | 1.9226 | 11 | 55
|  |  |  | 253 | 1.9013 | 11 | 55
|  |  |  | 254 | 1.8801 | 11 | 55
|  |  |  | 255 | 1.8589 | 11 | 55
|  |  |  | 256 | 1.8378 | 11 | 55
|  |  |  | 257 | 1.8168 | 12 | 60
|  |  |  | 258 | 1.7959 | 12 | 60
|  |  |  | 259 | 1.7751 | 12 | 60
|  |  |  | 260 | 1.7543 | 12 | 60
|  |  |  | 261 | 1.7337 | 12 | 60
|  |  |  | 262 | 1.7131 | 12 | 60
|  |  |  | 263 | 1.6925 | 12 | 60
|  |  |  | 264 | 1.6721 | 12 | 60
|  |  |  | 265 | 1.6518 | 13 | 65
|  |  |  | 266 | 1.6315 | 13 | 65
|  |  |  | 267 | 1.6113 | 13 | 65
|  |  |  | 268 | 1.5911 | 13 | 65
|  |  |  | 269 | 1.5711 | 13 | 65
|  |  |  | 270 | 1.5511 | 13 | 65
|  |  |  | 271 | 1.5312 | 14 | 70
|  |  |  | 272 | 1.5113 | 14 | 70
|  |  |  | 273 | 1.4916 | 14 | 70
|  |  |  | 274 | 1.4719 | 14 | 70
|  |  |  | 275 | 1.4523 | 14 | 70
|  |  |  | 276 | 1.4327 | 14 | 70
|  |  |  | 277 | 1.4133 | 15 | 75
|  |  |  | 278 | 1.3938 | 15 | 75
|  |  |  | 279 | 1.3745 | 15 | 75
|  |  |  | 280 | 1.3552 | 15 | 75
|  |  |  | 281 | 1.336 | 15 | 75
|  |  |  | 282 | 1.3169 | 16 | 80
|  |  |  | 283 | 1.2978 | 16 | 80
|  |  |  | 284 | 1.2789 | 16 | 80
|  |  |  | 285 | 1.2599 | 16 | 80
|  |  |  | 286 | 1.2411 | 17 | 85
|  |  |  | 287 | 1.2223 | 17 | 85
|  |  |  | 288 | 1.2035 | 17 | 85
|  |  |  | 289 | 1.1849 | 17 | 85
|  |  |  | 290 | 1.1663 | 18 | 90
|  |  |  | 291 | 1.1477 | 18 | 90
|  |  |  | 292 | 1.1293 | 18 | 90
|  |  |  | 293 | 1.1108 | 19 | 95
|  |  |  | 294 | 1.0925 | 19 | 95
|  |  |  | 295 | 1.0742 | 19 | 95
|  |  |  | 296 | 1.056 | 19 | 95
|  |  |  | 297 | 1.0378 | 20 | 100
|  |  |  | 298 | 1.0197 | 20 | 100
|  |  |  | 299 | 1.0017 | 20 | 100
|  |  |  | 300 | 0.9837 | 21 | 105
|  |  |  | 301 | 0.96578 | 21 | 105
|  |  |  | 302 | 0.94791 | 22 | 110
|  |  |  | 303 | 0.93011 | 22 | 110
|  |  |  | 304 | 0.91237 | 22 | 110
|  |  |  | 305 | 0.89468 | 23 | 115
|  |  |  | 306 | 0.87705 | 23 | 115
|  |  |  | 307 | 0.85948 | 24 | 120
|  |  |  | 308 | 0.84197 | 24 | 120
|  |  |  | 309 | 0.82451 | 25 | 125
|  |  |  | 310 | 0.80711 | 25 | 125
|  |  |  | 311 | 0.78977 | 26 | 130
|  |  |  | 312 | 0.77248 | 26 | 130
|  |  |  | 313 | 0.75525 | 27 | 135
|  |  |  | 314 | 0.73807 | 28 | 140
|  |  |  | 315 | 0.72095 | 28 | 140
|  |  |  | 316 | 0.70388 | 29 | 145
|  |  |  | 317 | 0.68687 | 30 | 150
|  |  |  | 318 | 0.6699 | 30 | 150
|  |  |  | 319 | 0.653 | 31 | 155
|  |  |  | 320 | 0.63614 | 32 | 160
|  |  |  | 321 | 0.61934 | 33 | 165
|  |  |  | 322 | 0.60259 | 34 | 170
|  |  |  | 323 | 0.58589 | 35 | 175
|  |  |  | 324 | 0.56924 | 36 | 180
|  |  |  | 325 | 0.55265 | 37 | 185
|  |  |  | 326 | 0.5361 | 38 | 190
|  |  |  | 327 | 0.51961 | 39 | 195
|  |  |  | 328 | 0.50316 | 40 | 200
|  |  |  | 329 | 0.48677 | 42 | 210
|  |  |  | 330 | 0.47043 | 43 | 215
|  |  |  | 331 | 0.45413 | 45 | 225
|  |  |  | 332 | 0.43789 | 46 | 230
|  |  |  | 333 | 0.42169 | 48 | 240
|  |  |  | 334 | 0.40554 | 50 | 250
|  |  |  | 335 | 0.38944 | 52 | 260
|  |  |  | 336 | 0.37339 | 54 | 270
|  |  |  | 337 | 0.35739 | 56 | 280
|  |  |  | 338 | 0.34143 | 59 | 295
|  |  |  | 339 | 0.32552 | 62 | 310
|  |  |  | 340 | 0.30966 | 65 | 325
|  |  |  | 341 | 0.29385 | 69 | 345
|  |  |  | 342 | 0.27808 | 72 | 360
|  |  |  | 343 | 0.26235 | 77 | 385
|  |  |  | 344 | 0.24668 | 82 | 410
|  |  |  | 345 | 0.23104 | 87 | 435
|  |  |  | 346 | 0.21546 | 93 | 465
|  |  |  | 347 | 0.19991 | 101 | 505
|  |  |  | 348 | 0.18442 | 109 | 545
|  |  |  | 349 | 0.16896 | 119 | 595
|  |  |  | 350 | 0.15356 | 131 | 655
|  |  |  | 351 | 0.13819 | 145 | 725
|  |  |  | 352 | 0.12287 | 163 | 815
|  |  |  | 353 | 0.10759 | 186 | 930
|  |  |  | 354 | 0.09236 | 217 | 1085
|  |  |  | 355 | 0.077168 | 260 | 1300
|  |  |  | 356 | 0.06202 | 323 | 1615
|  |  |  | 357 | 0.046914 | 427 | 2135
|  |  |  | 358 | 0.03185 | 628 | 3140
|  |  |  | 359 | 0.016829 | 1189 | 5945
𝐺_𝑠𝑡𝑔=𝑎⋅log_10⁡〖𝐹𝑟𝑒𝑞[𝐺𝐻𝑧]+𝑏〗
𝑁𝐹=0.06⋅𝐹𝑟𝑒𝑞[𝐺𝐻𝑧]+0.2
𝑃_(𝑑𝑖𝑠𝑠,𝐿𝑁𝐴)=𝑃_(𝑑𝑖𝑠𝑠,𝑠𝑡𝑔)⋅𝑟𝑜𝑢𝑛𝑑𝑢𝑝(𝐺_𝑡𝑜𝑡/𝐺_𝑠𝑡𝑔 )

## Mixer data
Freq [GHz] | f,low [GHz] | f,high [GHz] | NF [dB] | Gain [dB] | Pdiss [mW] | VDD [V] | ICP [dBm] | P,LO [dBm] | Area [mm2] | Topology | Technology | node [nm] | Comments | Year | url | url2 | Name | Title
24.5 |  |  | 13 | 3 | 20 |  | 2 |  | 0.224 |  | CMOS | 65 |  | 2024 | https://ieeexplore.ieee.org/document/10599992 |  |  | A Multi-Band and High-IRR Down-Conversion Mixer for 5G NR FR2 Using Compact Transformer-Based Mutual-Image-Rejection Filter
39.45 |  |  | 12 | 3 | 24 |  | 0.4 |  | 0.224 |  | CMOS | 65 |  | 2024 | https://ieeexplore.ieee.org/document/10599992 |  |  | A Multi-Band and High-IRR Down-Conversion Mixer for 5G NR FR2 Using Compact Transformer-Based Mutual-Image-Rejection Filter
6 | 2 | 10 | 8 | 24 | 18 | 1.2 | -19 |  | 0.19 |  | CMOS | 130 |  | 2011 | https://ieeexplore.ieee.org/document/5973196 |  |  | Reconfigurable broadband mixer with variable conversion gain
5.25 | 5.25 | 5.25 | 18.81 | -6.21 | 7.2 | 1.8 | 16 |  |  |  | CMOS | 180 |  | 2007 | https://ieeexplore.ieee.org/document/4239454 |  |  | Theoretical analysis and implementation of a variable gain even harmonic mixer
2.5 | 2.5 | 2.5 | 17.1 | 24.2 | 2 | 1.8 | -22 |  | 0.93 |  | CMOS | 180 |  | 2009 | https://ieeexplore.ieee.org/document/5384402 |  |  | A 2.4GHz variable conversion gain mixer with body bias control techniques for low voltage low power applications
1.5 | 0.7 | 2.3 | 8.03 | 20.5 | 10.08 | 1.8 |  |  | 0.705 |  | CMOS | 130 |  | 2014 | https://ieeexplore.ieee.org/document/6933250 |  |  | A CMOS reconfigurable passive mixer with digitally-controllable gain
6.5 | 1 | 12 | 11 | 17 | 5.9 | 1.2 | -11 |  | 0.105 |  | CMOS | 130 |  | 2011 | https://ieeexplore.ieee.org/document/5989875 |  |  | A 12 GHz-bandwidth CMOS mixer with variable conversion gain capability
1.65 | 0.7 | 2.6 | 9.1 | 26 | 14.04 | 1.8 |  |  | 0.456 |  | CMOS | 130 |  | 2015 | https://ieeexplore.ieee.org/document/7324963 |  |  | A reconfigurable 0.7–2.6 GHz wideband mixer for multi-mode multi-standard receivers in 0.18 μm RF CMOS
3.75 | 0.5 | 7 | 8.9 | 16.8 | 9.6 | 1.2 | -16 |  | 0.08 |  | CMOS | 130 |  | 2017 | https://ieeexplore.ieee.org/document/8050880 |  |  | Highly linear reconfigurable mixer designed for environment-aware receiver
60.5 | 57 | 64 | 11 | 15.1 | 16 | 1.2 | -9 |  | 0.456 |  | CMOS | 130 |  | 2016 | https://ieeexplore.ieee.org/document/7495147 |  |  | A 60 GHz down-conversion mixer with variable gain and bandwidth in 130 nm CMOS technology
34 | 30 | 38 | 21 | 4.3 | 10.4 | 1.69 | -1 |  | 0.458 |  | CMOS | 65 |  | 2022 | https://ieeexplore.ieee.org/document/9783756 |  |  | A 30-to-38 GHz active and passive combined down-conversion variable gain mixer with low OP1dB variation in 65-nm CMOS
156 | 150 | 162 | 10 | -9.8 |  |  |  | 3.2 | 0.44 |  | BiCMOS | 55 |  | 2017 | https://ieeexplore.ieee.org/document/7874385 |  |  | A D-band passive receiver with 10 dB noise figure for in-situ noise characterization in BiCMOS 55 nm
153 | 148 | 158 |  | -4.5 |  |  |  | 2 |  |  | CMOS SOI | 45 |  | 2015 | https://ieeexplore.ieee.org/document/6055323/ |  |  | Double-Balanced 130-180 GHz Passive and Balanced 145-165 GHz Active Mixers in 45 nm CMOS
120 | 113 | 127 | 33.5 | -12 |  |  |  | -9 |  |  | CMOS | 65 |  | 2016 | https://ieeexplore.ieee.org/document/7390171 |  |  | A D-Band Gain-Boosted Current Bleeding Down-Conversion Mixer in 65 nm CMOS for Chip-to-Chip Communication
157.5 | 130 | 185 |  | -12 |  |  |  | 2.8 |  |  | CMOS SOI | 45 |  | 2015 | https://ieeexplore.ieee.org/document/6055323/ |  |  | Double-Balanced 130-180 GHz Passive and Balanced 145-165 GHz Active Mixers in 45 nm CMOS
150 | 130 | 170 | 18.3 | -20.5 |  |  |  | -2.9 |  |  | CMOS | 65 |  | 2015 | https://ieeexplore.ieee.org/document/7115975 |  |  | 130-220 GHz CMOS Harmonic Down-Converters Around and Above the Cutoff Frequency
140 | 130 | 150 | 8.3 | 4.4 |  |  | -8.4 | -7 | 0.3 |  | CMOS | 28 |  | 2022 | https://ieeexplore.ieee.org/document/10015768 |  |  | A D-Band High-Linearity Down-Conversion Mixer for 6G Wireless Communications
140 | 110 | 170 | 11 | 32 | 65 |  |  |  | 0.2 |  | BiCMOS | 130 |  | 2021 | https://ieeexplore.ieee.org/document/9330578/ |  |  | A Broadband Zero-IF Down-Conversion Mixer in 130 nm SiGe BiCMOS for Beyond 5G Communication Systems in D-Band
61 | 56 | 66 | 13.5 | 6 | 18 | 2 | -18 | -4 | 0.05 |  | CMOS SOI | 22 |  | 2019 | https://ieeexplore.ieee.org/document/8909566 |  |  | An Inductorless 60GHz Down-Conversion Mixer in 22nm FD-SOI CMOS Technology
Note on D19: DSB