## notes
TDD FE SPDT Switch Survey
type
1=rx shunt sw
2=SPDT
3=quarter wavelength TL
4=common matching
5=standalone SPDT

## data
Freqlo [GHz] | Freqhi [GHz] | Fcenter [GHz] | BW [GHz] | BW [%] | sw loss [dB] | Rx gain [dB] | RX NF [dB] | Pdiss RX [dB] | Tx gain [dB] | Tx psat [dBm] | PAE [%] | area [mm2] | process [nm] | type | comments | year | url | url2 (journal) | Name | Title
24 | 28 | 26 | 4 | 15.3846 | 2 | 7 | 5 | 4.6 | 15 | 13.6 | 9.6 | 0.19 | 22 | 1 |  | 2021 | https://ieeexplore.ieee.org/document/9338230 | https://www.cambridge.org/core/journals/international-journal-of-microwave-and-wireless-technologies/article/kaband-timedomain-multiplexing-frontend-with-minimum-switch-area-utilization-on-22-nm-fully-depleted-silicononinsulator-cmos-technology/ECE642E26051F35FDD9D0081F030DBF2 | Hietanen | Ka-Band TDD Front-End with Gate Shunt Switched Cascode LNA and Three-Stack PA on 22nm FDSOI CMOS Technology
26 | 30 | 28 | 4 | 14.2857 |  | 15.6 | 3.2 | 30.7 | 30 | 17.2 | 21.5 | 0.2 | 22 | 1 |  | 2020 | https://ieeexplore.ieee.org/stamp/stamp.jsp?tp=&arnumber=9218400 |  | Liu2 | A 28 GHz front-end module with T/R switch achieving 17.2 dBm Psat 21.5% PAEmax and 3.2dB NF in 22 nm FD-SOI for 5G communication
25 | 31 | 28 | 6 | 21.4286 |  | 34 | 4.4 | 41.8 | 44 | 14 | 20 | 0.59 | 28 | 1 | switch losses unknown | 2018 | https://ieeexplore.ieee.org/stamp/stamp.jsp?tp=&arnumber=8310188 |  | Qualcomm | A 28GHz Bulk-CMOS dual-polarization phased-array transceiver with 24 channels for 5G user and basestation equipment
129.5 | 141.7 | 135.6 | 12.2 | 8.9971 | 1.35 | 20 | 9.2 | 20 | 33.6 | 12.5 | 10.8 | 0.8 | 22 | 1 | Rx 2, Tx 0,7 | 2022 | https://ieeexplore.ieee.org/document/9678366 |  | Tang | Design and Analysis of a 140-GHz T/R Front-End Module in 22-nm FD-SOI CMOS
24 | 28 | 26 | 4 | 15.3846 | 1.3 | 48 | 5 | 284 | 25 | 12.5 | 0 | 1.6 | 45 | 2 | Rx 1.4, tx 1.2 | 2023 |  | https://ieeexplore.ieee.org/document/10130465 | Sethi | Chip-to-Chip Interfaces for Large-Scale Highly Configurable mmWave Phased Arrays
37 | 40 | 38.5 | 3 | 7.7922 | 1.5 | 40 | 6.8 | 339 | 46 | 12 | 0 | 17.2 | 28 | 2 |  | 2019 | https://ieeexplore.ieee.org/stamp/stamp.jsp?tp=&arnumber=8701767 |  | Intel19 | A 37-40 GHz Phased Array Front-end with Dual Polarization for 5G MIMO Beamforming Applications
28 | 28 | 28 | 0 | 0 | 0.71 | 18 | 4 | 370 | 17.6 | 18.8 | 18 | 2.1 | 45 | 2 | Rx 0.76, Tx 0.66 | 2020 | https://ieeexplore.ieee.org/stamp/stamp.jsp?tp=&arnumber=9109570&tag=1 |  | Lokhandwala | A High-Power 24-40-GHz Transmit-Receive Front End for Phased Arrays in 45-nm CMOS SOI
40 | 40 | 40 | 0 | 0 | 0.9 | 17 | 4 | 370 | 13.6 | 18 | 14.1 | 2.1 | 45 | 2 | Rx 1, Tx 0.8 | 2020 | https://ieeexplore.ieee.org/stamp/stamp.jsp?tp=&arnumber=9109570&tag=1 |  | Lokhandwala | A High-Power 24-40-GHz Transmit-Receive Front End for Phased Arrays in 45-nm CMOS SOI
76 | 89 | 82.5 | 13 | 15.7576 | 2.38 | 15 | 8.15 | 65 | 16 | 10.2 | 65 | 0.394 | 65 | 2 | Rx 2.55, Tx 2.2 | 2018 | https://ieeexplore.ieee.org/stamp/stamp.jsp?tp=&arnumber=8432446 |  | Kim2 | Integration of SPDT Antenna Switch With CMOS Power Amplifier and LNA for FMICW Radar Front End
56 | 72 | 64 | 16 | 25 | 1.2 | 23.8 | 6.1 | 55 | 26.2 | 12.8 | 0 | 1.44 | 28 | 2 |  | 2020 | https://ieeexplore.ieee.org/abstract/document/9218333 |  | Zhu | A Bidirectional 56-72 GHz to 10.56 GHz Tranceiver Front-End with Integrated T/R Switches in 28-nm CMOS Technology
57 | 66 | 61.5 | 9 | 14.6341 | 1.2 | 28.8 | 5.2 | 16.2 | 28.8 | 6.5 | 5.9 | 0.505 | 28 | 2 | NF and rx gain estimated from given sw loss and lna gain&nf | 2018 | https://ieeexplore.ieee.org/stamp/stamp.jsp?tp=&arnumber=8497044 |  | Broadcom | A 60-GHz 144-Element Phased-Array Transceiver for Backhaul Application
30 | 40 | 35 | 10 | 28.5714 | 2.7 | 17 | 8.4 | 48 | 14 | 22.5 | 7 | 7 | SIGE130 | 2 | Spdt sw loss estimated from plot at center freq. Reportred area for whole chip, not just fe | 2016 | https://ieeexplore.ieee.org/stamp/stamp.jsp?tp=&arnumber=7564486 |  | Liu3 | A Ka-Band Single-Chip SiGe BiCMOS Phased-Array Transmit/Receive Front-End
57 | 64 | 60.5 | 7 | 11.5702 | 2 | 0 | 0 | 0 | 0 | 0 | 0 | 0 | 40 | 3 |  | 2014 | https://ieeexplore.ieee.org/stamp/stamp.jsp?tp=&arnumber=6918546 |  | Boers | A 16TX/16RX 60 GHz 802.11ad Chipset With Single Coaxial interface and Polarization Diversity
27 | 29 | 28 | 2 | 7.1429 | 1.15 | 34 | 6 | 103.1 | 32 | 16 | 22.1 | 3.28 | SIGE130 | 3 | Rx 2.3, Tx 0, LNA NF 3.7 | 2017 |  | https://ieeexplore.ieee.org/stamp/stamp.jsp?tp=&arnumber=8110833 | IBM | A 28GHz 32-Element Phased-Array Transceiver IC with Concurrent Dual Polarized Beams and 1.4 Degree Beam-Steering Resolution for 5G Communication
176.6 | 211.4 | 194 | 34.8 | 17.9381 | 2.1 | 10.5 | 10.8 | 42.6 | 9.6 | 3 | 3.8 | 0.534 | 40 | 3 |  | 2020 | https://ieeexplore.ieee.org/stamp/stamp.jsp?tp=&arnumber=8678458 |  | Liu2 | A G-Band Wideband Bidirectional Transceiver Front-End in 40-nm CMOS
57 | 67 | 62 | 10 | 16.129 | 1.5 | 21.5 | 6 | 39.6 | 24.5 | 8.4 | 8.7 | 0.22 | 65 | 4 |  | 2016 | https://ieeexplore.ieee.org/stamp/stamp.jsp?tp=&arnumber=7514248 |  | Meng | A Compact 57-67 GHz Bidirectional LNAPA in 65-nm CMOS Technology
27 | 40 | 33.5 | 13 | 38.806 | 0.9 | 16 | 6.2 | 17.6 | 28.5 | 15.8 | 0 | 0.35 | 65 | 4 | tx loss unknown | 2020 | https://ieeexplore.ieee.org/stamp/stamp.jsp?tp=&arnumber=9090344 |  | Mondal | A Reconfigurable Bidirectional 28/37/39GHz Front-End Supporting MIMO-TDD, Carrier Aggregation TDD and FDD/Full-Duplex with Self-Interference Cancellation in Digital and Fully Connected Hybrid Beamformers
25 | 30 | 27.5 | 5 | 18.1818 | 1.15 | 11 | 3.5 | 28 | 12 | 23.6 | 28 | 0.275 | 45 | 4 | Rx 1.4, tx 0.9 | 2019 | https://ieeexplore.ieee.org/stamp/stamp.jsp?tp=&arnumber=8579115 |  | Rostomyan | Synthesis Technique for Low-Loss mm-Wave T/R Combiners for TDD Front-Ends
25.8 | 28 | 26.9 | 2.2 | 8.1784 | 0.8 | 28 | 6.7 | 400 | 35 | 9.5 | 9 | 5.4 | 28 | 4 | Rx 0.6, tx 1 | 2018 | https://ieeexplore.ieee.org/stamp/stamp.jsp?tp=&arnumber=8345339 |  | Kim | A 28-GHz CMOS Direct Conversion Transceiver With Packaged 2x4 Antenna Array for 5G Cellular System
26 | 28 | 27 | 2 | 7.4074 | 1.55 | 0 | 0 | 0 | 28.8 | 17.4 | 19.5 | 0.129 | 22 | 4 | RX 1.63, tx 1.46 | 2019 | https://ieeexplore.ieee.org/stamp/stamp.jsp?tp=&arnumber=8701819 |  | Elgaard | A 27 GHz Adaptive Bias Variable Gain Power Amplifier and T/R Switch in 22nm FD-SOI CMOS for 5G Antenna Arrays
24 | 30 | 27 | 6 | 22.2222 |  | 17 | 4 | 14.5 | 16.7 | 13.5 | 33.8 | 0.15 | 22 | 4 |  | 2018 | https://ieeexplore.ieee.org/stamp/stamp.jsp?tp=&arnumber=8640209 |  | Liu | A 28-GHz transceiver front-end with T/R switching achieving 11.2-dBm OP1dB, 33.8% PAEmax and 4-dB NF in 22-nm FD-SOI for 5G communication
37 | 40 | 38.5 | 3 | 7.7922 | 1.15 | 33 | 7.7 | 125 | 14.8 | 15.5 | 25.5 | 1.05 | 65 | 4 | Rx 1.6, Tx 0.7 | 2019 | https://ieeexplore.ieee.org/stamp/stamp.jsp?tp=&arnumber=8701856&tag=1 | https://ieeexplore.ieee.org/stamp/stamp.jsp?tp=&arnumber=9052488 | Wang | A 39GHz 64-Element Phased-Array CMOS Transceiver with Built-in Calibration for Large-Array 5G NR in 65-nm CMOS
24 | 28 | 26 | 4 | 15.3846 | 0.7 | 23.2 | 4.4 | 40 | 27.5 | 18.2 | 21.1 | 0.94 | 65 | 4 | Rx 1.2, Tx 0.2 | 2020 | https://ieeexplore.ieee.org/stamp/stamp.jsp?tp=&arnumber=9218328 |  | Zhu2 | A 24–28GHz Power and Area Efficient 4-Element Phased-Array Transceiver Front-End with 21.1%/16.6% Transmitter Peak/OP1dB PAE Supporting 2.4Gb/s in 256-QAM for 5-G Communications
27 | 30 | 28.5 | 3 | 10.5263 | 1.6 | 16.8 | 5.5 | 32 | 12.4 | 15.8 | 27.1 | 0.99 | 40 | 4 | Rx 2.3, Tx 0.9 | 2019 | https://ieeexplore.ieee.org/stamp/stamp.jsp?tp=&arnumber=8716731 |  | Shakib | A Wideband 28-GHz Transmit/Receive Front-End for 5G Handset Phased Arrays in 40-nm CMOS
8.2 | 12.9 | 10.55 | 4.7 | 44.5498 | 0.45 | 26.1 | 4.3 | 60 | 26.4 | 14.1 | 33.2 | 2.25 | 28 | 4 | Rx 0.5, Tx 0.4 | 2019 | https://ieeexplore.ieee.org/stamp/stamp.jsp?tp=&arnumber=8736887 |  | Zhu3 | A 10.56-GHz Broadband Transceiver With Integrated T/R Switching via Matching Network Reuse and 0.3-2.1-GHz Baseband in 28-nm CMOS Technology
60 | 67 | 63.5 | 7 | 11.0236 |  | 16.7 | 6.8 | 231 | 24.2 | 10 | 0 | 0.22 | 65 | 4 | sw loss unreported due to topology | 2017 | https://ieeexplore.ieee.org/stamp/stamp.jsp?tp=&arnumber=8094561 |  | Khalaf | A 60Ghz 8-way phased array front-end with TR switching and calibration-free beamsteering in 28nm CMOS
40 | 45 | 42.5 | 5 | 11.7647 |  | 23 | 4 | 10.8 | 23 | 9 | 13.7 | 1.28 | BiCMOS120 | 4 | Sw loss unclear, check sw loss more thoroughly from the paper, also check FE area | 2012 | https://ieeexplore.ieee.org/stamp/stamp.jsp?tp=&arnumber=6086733 |  | Kim2 | A Switchless, Q-Band Bidirectional Transceiver in 0.12-um SiGe BiCMOS Technology
93.4 | 97 | 95.2 | 3.6 | 3.7815 | 1 | 25.2 | 9 | 80 | 34.9 | 15.1 | 12.3 | 0.99 | 65 | 4 |  | 2021 | https://ieeexplore.ieee.org/document/9365944 |  | Zhu2 | A 1V W-Band Bidirectional Transceiver Front-End with <1dB T/R Switch Loss, <1deg/dB Phase/Gain Resolution and 12.3% TX PAE at 15.1dBm Output Power in 65nm CMOS Technology
10 | 10 | 10 | 0 | 0 | 1.3 | 0 | 0 | 0 | 0 | 0 | 0 | 0 | 22 | 5 |  | 2020 | https://ieeexplore.ieee.org/document/9218317 |  | Rack | DC-40GHz SPDTs in 22 nm FD-SOI and Back-Gate Impact Study
28 | 28 | 28 | 0 | 0 | 1.66 | 0 | 0 | 0 | 0 | 0 | 0 | 0 | 22 | 5 |  | 2020 | https://ieeexplore.ieee.org/document/9218317 |  | Rack | DC-40GHz SPDTs in 22 nm FD-SOI and Back-Gate Impact Study
10 | 10 | 10 | 0 | 0 | 0.55 | 0 | 0 | 0 | 0 | 0 | 0 | 0.004 | 45 | 5 |  | 2018 | https://ieeexplore.ieee.org/stamp/stamp.jsp?tp=&arnumber=8304213 |  | Li | <0.8dB IL 46dBm OIP3 Ka band SPDT for 5G Communication
28 | 28 | 28 | 0 | 0 | 0.7 | 0 | 0 | 0 | 0 | 0 | 0 | 0.004 | 45 | 5 |  | 2018 | https://ieeexplore.ieee.org/stamp/stamp.jsp?tp=&arnumber=8304213 |  | Li | <0.8dB IL 46dBm OIP3 Ka band SPDT for 5G Communication
50 | 50 | 50 | 0 | 0 | 1.1 | 0 | 0 | 0 | 0 | 0 | 0 | 0.004 | 45 | 5 |  | 2018 | https://ieeexplore.ieee.org/stamp/stamp.jsp?tp=&arnumber=8304213 |  | Li | <0.8dB IL 46dBm OIP3 Ka band SPDT for 5G Communication
10 | 10 | 10 | 0 | 0 | 1.05 | 0 | 0 | 0 | 0 | 0 | 0 | 0 | 45 | 5 | Rx 1.3, Tx 0.8 | 2017 | https://ieeexplore.ieee.org/stamp/stamp.jsp?tp=&arnumber=8251363 |  | Chen | A DC-50 GHz, Low Insertion Loss and High P1dB SPDT Switch IC in 40-nm SOI CMOS
28 | 28 | 28 | 0 | 0 | 1.35 | 0 | 0 | 0 | 0 | 0 | 0 | 0 | 45 | 5 | Rx 1.7, Tx 1 | 2017 | https://ieeexplore.ieee.org/stamp/stamp.jsp?tp=&arnumber=8251363 |  | Chen | A DC-50 GHz, Low Insertion Loss and High P1dB SPDT Switch IC in 40-nm SOI CMOS
40 | 40 | 40 | 0 | 0 | 1.85 | 0 | 0 | 0 | 0 | 0 | 0 | 0 | 45 | 5 | Rx 2.0, Tx 1.7 | 2017 | https://ieeexplore.ieee.org/stamp/stamp.jsp?tp=&arnumber=8251363 |  | Chen | A DC-50 GHz, Low Insertion Loss and High P1dB SPDT Switch IC in 40-nm SOI CMOS
50 | 50 | 50 | 0 | 0 | 3.45 | 0 | 0 | 0 | 0 | 0 | 0 | 0 | 45 | 5 | Rx 3.2, Tx 3.7 | 2017 | https://ieeexplore.ieee.org/stamp/stamp.jsp?tp=&arnumber=8251363 |  | Chen | A DC-50 GHz, Low Insertion Loss and High P1dB SPDT Switch IC in 40-nm SOI CMOS
30 | 30 | 30 | 0 | 0 | 1 | 0 | 0 | 0 | 0 | 0 | 0 | 0.041 | 130 | 5 |  | 2017 | https://ieeexplore.ieee.org/stamp/stamp.jsp?tp=&arnumber=7927424 |  | Yu | Ultra-Wideband Low-Loss Switch Design in High-Resistivity Trap-Rich SOI With Enhanced Channel Mobility
50 | 50 | 50 | 0 | 0 | 2.1 | 0 | 0 | 0 | 0 | 0 | 0 | 0.041 | 130 | 5 |  | 2017 | https://ieeexplore.ieee.org/stamp/stamp.jsp?tp=&arnumber=7927424 |  | Yu | Ultra-Wideband Low-Loss Switch Design in High-Resistivity Trap-Rich SOI With Enhanced Channel Mobility
10 | 10 | 10 | 0 | 0 | 0.9 | 0 | 0 | 0 | 0 | 0 | 0 | 0.04 | 45 | 5 |  | 2011 | https://ieeexplore.ieee.org/stamp/stamp.jsp?tp=&arnumber=6062463 |  | Parlak | A 2.5dB Insertion Loss, DC-60 GHz CMOS SPDT Switch in 45-nm SOI
28 | 28 | 28 | 0 | 0 | 1.3 | 0 | 0 | 0 | 0 | 0 | 0 | 0.04 | 45 | 5 |  | 2011 | https://ieeexplore.ieee.org/stamp/stamp.jsp?tp=&arnumber=6062463 |  | Parlak | A 2.5dB Insertion Loss, DC-60 GHz CMOS SPDT Switch in 45-nm SOI
50 | 50 | 50 | 0 | 0 | 1.7 | 0 | 0 | 0 | 0 | 0 | 0 | 0.04 | 45 | 5 |  | 2011 | https://ieeexplore.ieee.org/stamp/stamp.jsp?tp=&arnumber=6062463 |  | Parlak | A 2.5dB Insertion Loss, DC-60 GHz CMOS SPDT Switch in 45-nm SOI
60 | 60 | 60 | 0 | 0 | 2.5 | 0 | 0 | 0 | 0 | 0 | 0 | 0.04 | 45 | 5 |  | 2011 | https://ieeexplore.ieee.org/stamp/stamp.jsp?tp=&arnumber=6062463 |  | Parlak | A 2.5dB Insertion Loss, DC-60 GHz CMOS SPDT Switch in 45-nm SOI
94 | 94 | 94 | 0 | 0 | 4.5 | 0 | 0 | 0 | 0 | 0 | 0 | 0.33 | 90 | 5 |  | 2015 | https://ieeexplore.ieee.org/stamp/stamp.jsp?tp=&arnumber=7345956 |  | Chou | Design of W-band high-isolation T/R switch
50 | 50 | 50 | 0 | 0 | 3 | 0 | 0 | 0 | 0 | 0 | 0 | 0.24 | 90 | 5 |  | 2007 | https://ieeexplore.ieee.org/stamp/stamp.jsp?tp=&arnumber=4079623 |  | Chao | A 50 to 94-GHz CMOS SPDT Switch Using Traveling-Wave Concept
70 | 70 | 70 | 0 | 0 | 3 | 0 | 0 | 0 | 0 | 0 | 0 | 0.24 | 90 | 5 |  | 2007 | https://ieeexplore.ieee.org/stamp/stamp.jsp?tp=&arnumber=4079623 |  | Chao | A 50 to 94-GHz CMOS SPDT Switch Using Traveling-Wave Concept
90 | 90 | 90 | 0 | 0 | 3 | 0 | 0 | 0 | 0 | 0 | 0 | 0.24 | 90 | 5 |  | 2007 | https://ieeexplore.ieee.org/stamp/stamp.jsp?tp=&arnumber=4079623 |  | Chao | A 50 to 94-GHz CMOS SPDT Switch Using Traveling-Wave Concept
110 | 110 | 110 | 0 | 0 | 3.5 | 0 | 0 | 0 | 0 | 0 | 0 | 0.24 | 90 | 5 |  | 2007 | https://ieeexplore.ieee.org/stamp/stamp.jsp?tp=&arnumber=4079623 |  | Chao | A 50 to 94-GHz CMOS SPDT Switch Using Traveling-Wave Concept
100 | 100 | 100 | 0 | 0 | 4 | 0 | 0 | 0 | 0 | 0 | 0 | 0.011 | 65 | 5 |  | 2010 | https://ieeexplore.ieee.org/stamp/stamp.jsp?tp=&arnumber=5579984 |  | Tomkins | A Passive W-Band Imaging Receiver in 65-nm Bulk CMOS
120 | 120 | 120 | 0 | 0 | 4 | 0 | 0 | 0 | 0 | 0 | 0 | 0.011 | 65 | 5 |  | 2010 | https://ieeexplore.ieee.org/stamp/stamp.jsp?tp=&arnumber=5579984 |  | Tomkins | A Passive W-Band Imaging Receiver in 65-nm Bulk CMOS
130 | 130 | 130 | 0 | 0 | 4.8 | 0 | 0 | 0 | 0 | 0 | 0 | 0.011 | 65 | 5 |  | 2010 | https://ieeexplore.ieee.org/stamp/stamp.jsp?tp=&arnumber=5579984 |  | Tomkins | A Passive W-Band Imaging Receiver in 65-nm Bulk CMOS
70 | 70 | 70 | 0 | 0 | 1.8 | 0 | 0 | 0 | 0 | 0 | 0 | 0.015 | 65 | 5 |  | 2017 | https://ieeexplore.ieee.org/stamp/stamp.jsp?tp=&arnumber=7864330 |  | Shu | A Transformer-Based V-Band SPDT Switch
58 | 58 | 58 | 0 | 0 | 1.55 | 0 | 0 | 0 | 0 | 0 | 0 | 0.27 | 90 | 5 |  | 2010 | https://ieeexplore.ieee.org/stamp/stamp.jsp?tp=&arnumber=5560691 |  | Uzunkol | A Low-Loss 50-70 GHz SPDT Switch in 90 nm CMOS
65 | 65 | 65 | 0 | 0 | 1.75 | 0 | 0 | 0 | 0 | 0 | 0 | 0.27 | 90 | 5 |  | 2010 | https://ieeexplore.ieee.org/stamp/stamp.jsp?tp=&arnumber=5560691 |  | Uzunkol | A Low-Loss 50-70 GHz SPDT Switch in 90 nm CMOS
58 | 58 | 58 | 0 | 0 | 1.8 | 0 | 0 | 0 | 0 | 0 | 0 | 0.3 | 90 | 5 |  | 2013 | https://ieeexplore.ieee.org/stamp/stamp.jsp?tp=&arnumber=6557541 |  | Byeon | Design and Analysis of the Millimeter-Wave SPDT Switch for TDD Applications
28 | 28 | 28 | 0 | 0 | 0.8 | 0 | 0 | 0 | 0 | 0 | 0 | 0.0024 | 65 | 5 |  | 2020 | https://ieeexplore.ieee.org/stamp/stamp.jsp?tp=&arnumber=9040177 |  | Despoisse | Low-Loss Ka-band SPDT Switch Design methodology for 5G Applications in 65 nm CMOS SOI Technology
28 | 28 | 28 | 0 | 0 | 1.1 | 0 | 0 | 0 | 0 | 0 | 0 | 0.01 | 65 | 5 |  | 2018 | https://ieeexplore.ieee.org/stamp/stamp.jsp?tp=&arnumber=8428974 |  | Lee | Low-loss and Small-size 28 GHz CMOS SPDT Switches using Switched Inductor
26 | 26 | 26 | 0 | 0 | 1.05 | 0 | 0 | 0 | 0 | 0 | 0 | 0 | 65 | 5 |  | 2019 | https://ieeexplore.ieee.org/stamp/stamp.jsp?tp=&arnumber=8723394 |  | Lee2 | Ka-Band Inductor-Shared SPnT DpnT Switches and Their Applications to TTD Phase Shifter
110 | 170 | 140 | 60 | 42.8571 | 2.6 | 0 | 0 | 0 | 0 | 0 | 0 | 0 | 32 | 5 |  | 2015 | https://ieeexplore.ieee.org/document/7167061 |  | Khan | A D-band (110 to 170 GHz) SPDT switch in 32 nm CMOS SOI
140 | 220 | 180 | 80 | 44.4444 | 2.5 | 0 | 0 | 0 | 0 | 0 | 0 | 0 | 45 | 5 | SS-SPDT, Fig. 7. | 2012 | https://ieeexplore.ieee.org/document/6237552 |  | Uzunkol2 | 140–220 GHz SPST and SPDT Switches in 45 nm CMOS SOI
Note on H16: sim
Note on K16: sim
Note on L16: Drain eff: 3dBm & 51.8mW
Note on M16: Estimated from micrograph excluding pads
Note on H28: Minimum, simulated

## plot
FE SW Model |  |  | Standalone SPDT model
a | 0.0115 | a | 0.008
b | 0.4415 | b | 0.36
Freq [GHz] | FE SW Loss [dB] |  | SPDT Loss [dB]
1 | 0.453 |  | 0.368
1.5 | 0.45875 |  | 0.372
2 | 0.4645 |  | 0.376
2.5 | 0.47025 |  | 0.38
3 | 0.476 |  | 0.384
3.5 | 0.48175 |  | 0.388
4 | 0.4875 |  | 0.392
4.5 | 0.49325 |  | 0.396
5 | 0.499 |  | 0.4
5.5 | 0.50475 |  | 0.404
6 | 0.5105 |  | 0.408
6.5 | 0.51625 |  | 0.412
7 | 0.522 |  | 0.416
7.5 | 0.52775 |  | 0.42
8 | 0.5335 |  | 0.424
8.5 | 0.53925 |  | 0.428
9 | 0.545 |  | 0.432
9.5 | 0.55075 |  | 0.436
10 | 0.5565 |  | 0.44
10 | 0.5565 |  | 0.44
15 | 0.614 |  | 0.48
20 | 0.6715 |  | 0.52
25 | 0.729 |  | 0.56
30 | 0.7865 |  | 0.6
35 | 0.844 |  | 0.64
40 | 0.9015 |  | 0.68
45 | 0.959 |  | 0.72
50 | 1.0165 |  | 0.76
55 | 1.074 |  | 0.8
60 | 1.1315 |  | 0.84
65 | 1.189 |  | 0.88
70 | 1.2465 |  | 0.92
75 | 1.304 |  | 0.96
80 | 1.3615 |  | 1
85 | 1.419 |  | 1.04
90 | 1.4765 |  | 1.08
95 | 1.534 |  | 1.12
100 | 1.5915 |  | 1.16
150 | 2.1665 |  | 1.56
200 | 2.7415 |  | 1.96
250 | 3.3165 |  | 2.36
300 | 3.8915 |  | 2.76
350 | 4.4665 |  | 3.16
400 | 5.0415
450 | 5.6165
500 | 6.1915
550 | 6.7665
600 | 7.3415
650 | 7.9165
700 | 8.4915
750 | 9.0665
800 | 9.6415
850 | 10.2165
900 | 10.7915
950 | 11.3665
1000 | 11.9415
𝟎.𝟎𝟎𝟖⋅𝑭𝒓𝒆𝒒[𝑮𝑯𝒛]+𝟎.𝟑𝟔
𝟎.𝟎𝟏𝟏𝟓⋅𝑭𝒓𝒆𝒒[𝑮𝑯𝒛]
+𝟎.𝟎𝟒𝟒𝟏𝟓